## Instrument
REVISION | FULL ID | TYPE | Equipment Number | TAG | DESCRIPTION | CONNECTION | ACCESSORY | SIGNAL TYPE | WIRED TO | SUPPLIED BY | INSTALLED BY | WIRED BY | TYPE | MOUNT TYPE | MOUNT SUPPLIED BY | INSTRUMENT MFR | INSTRUMENT PN | MOUNT MFR | MOUNT PN | Manufacturer | PART_NUMBER | LINE TAG | PID DRAWING
A | AIT-5367 | AIT | 5367 | AIT-5367 | DOWNSTREAM L5 SAPP RETURN PUM |  |  | HART | [11 empty] | Endress+Hauser | CLS50D-AA2B21/CM442-AAM2CGF011A**** | 2-PRCW-SS01-0181 | IDP-F-53-50-03
A | CIT-5480 | CIT | 5480 | CIT-5480 | L5 DRYER CIP SKID TANK CONDUCTIVITY | 2" SANITARY |  | HART | [12 empty] | NEED PART NUMBER FROM VENDOR |  | IDP-F-54-50-03
|  |  |  | FIT-5150 | L5 WATER KNIFE DISTRIBUTION TANK WATER FLOW | 2" FLANGE |  | HART | [12 empty] | 5P3B50-AAIBAAAFADEA1KGAA1+Z1**** | 2-PCW-SS01-3135 | IDP-F-51-50-04
A | FIT-5320 | FIT | 5320 | FIT-5320 | FLOW LINE 2-PHW-SS01-3194 | 2" |  | HART | [12 empty] | 5P3B50-AAIBAAAFADEA1KGAA1+Z1**** | 2-PHW-SS01-3194 | IDP-F-53-50-01
A | FIT-5340 | FIT | 5340 | FIT-5340 | FLOW LINE 2-PHW-SS01-3198 | 2" |  | HART | [12 empty] | 5P3B50-AAIBAAAFADEA1KGAA1+Z1**** | 2-PHW-SS01-3198 | IDP-F-53-50-02
A | FIT-5505 | FIT | 5505 | FIT-5505 | L5 FRYER OIL SUPPLY | 3" FLANGE |  | HART | [12 empty] | 8F3B80-AAIBAAAFBDSDAASKA1+Z1**** | 3-FOL-SS01 | IDP-F-55-50-01
A | FS-5090 | FS | 5090 | FS-5090 | L5 PEF CIP PUMP DISCHARGE | 1" |  | 24V | [12 empty] | FTL50-ATE2AA2E6A**** | 3-CIP-SS??-3100 | IDP-F-50-50-04
A | FS-5480 | FS | 5480 | FS-5480 | L5 DRYER CIP SKID TANK FLOW SWITCH |  |  | 24V | [12 empty] | FTL50-ATE2AA2E6A**** | 6-CIP-SS10 | IDP-F-54-50-03
A | FT-5405 | FT | 5405 | FT-5405 | L5 DRYER NATURAL GAS FLOW METER | 3" FLANGE |  | HART | [12 empty] | 7F2B80-C3ECBD1AASK+Z1**** | 3-NGS-CS01-9077 | IDP-F-54-50-01
A | HSD-5507A | HSD | 5507 | HSD-5507A | HAND SWITCH DOWN | [17 empty] | IDP-F-55-50-01
A | HSU-5507B | HSU | 5507 | HSU-5507B | HAND SWITCH UP | [17 empty] | IDP-F-55-50-01
A | HT-5418 | HT | 5418 | HT-5418 |  | 1/2" | [14 empty] | VAISALA HMT330-7S0B101BCAC140A0AAABAA1 |  | IDP-F-54-50-01
A | HT-5428 | HT | 5428 | HT-5428 |  | 1/2" | [14 empty] | VAISALA HMT330-7S0B101BCAC140A0AAABAA1 |  | IDP-F-54-50-01
A | HT-5448 | HT | 5448 | HT-5448 |  | 1/2" | [14 empty] | VAISALA HMT330-7S0B101BCAC140A0AAABAA1 |  | IDP-F-54-50-02
A | HT-5458 | HT | 5458 | HT-5458 |  | 1/2" | [14 empty] | VAISALA HMT330-7S0B101BCAC140A0AAABAA1 |  | IDP-F-54-50-02
A | LIT-2136 | LIT | 2136 | LIT-2136 | L2 ELIMINATIONS L5 RETURN WATER PUMP TANK LIT | 1.5" NPT | 2" FLANGE TO 1.5" NPT | HART |  | RJX | [10 empty] | FMB50-AA21SD1FGERGJB3U+AAMA |  | CA-MF911-03
A | LIT-3136 | LIT | 3136 | LIT-3136 | L3 ELIMINATIONS L5 RETURN WATER PUMP TANK LIT | 1.5" NPT | 2" FLANGE TO 1.5" NPT | HART | [12 empty] | FMB50-AA21SD1FGERGJB3U+AAMA |  | CA-MF913-02
A | LIT-5037 | LIT | 5037 | LIT-5037 | L5 WPS FEED PRODUCT TANK | 1.5" NPT | 2" FLANGE TO 1.5" NPT | HART | [12 empty] | FMB50-AA21SD1FGERGJB3U+AAMA |  | IDP-F-50-50-02
|  |  |  | LIT-5075 | L5 WPS PRODUCT PUMP TANK | 1.5" NPT | 2" FLANGE TO 1.5" NPT | HART | [12 empty] | FMB50-AA21SD1FGERGJB3U+AAMA |  | IDP-F-50-50-03
|  |  |  | LIT-5084 | L5 PEF FEED RETURN WATER TANK | 1.5" NPT | 2" FLANGE TO 1.5" NPT | HART | [12 empty] | FMB50-AA21SD1FGERGJB3U+AAMA |  | IDP-F-50-50-04
A | LIT-5110 | LIT | 5110 | LIT-5110 | L5 SM WATER KNIFE PUMP TANK LIT | 1.5" NPT | 2" FLANGE TO 1.5" NPT | HART | [11 empty] | Endress+Hauser | FMB50-AA21SD1FGERGJB3U+AAMA |  | IDP-F-51-50-02
A | LIT-5120 | LIT | 5120 | LIT-5120 | L5 MED WATER KNIFE PUMP TANK LIT | 1.5" NPT | 2" FLANGE TO 1.5" NPT | HART | [11 empty] | Endress+Hauser | FMB50-AA21SD1FGERGJB3U+AAMA |  | IDP-F-51-50-02
A | LIT-5130 | LIT | 5130 | LIT-5130 | L5 LG WATER KNIFE PUMP TANK | 1.5" NPT | 2" FLANGE TO 1.5" NPT | HART | [11 empty] | Endress+Hauser | FMB50-AA21SD1FGERGJB3U+AAMA |  | IDP-F-51-50-02
A | LIT-5140 | LIT | 5140 | LIT-5140 | L5 XL WATER KNIFE PUMP TANK | 1.5" NPT | 2" FLANGE TO 1.5" NPT | HART | [11 empty] | Endress+Hauser | FMB50-AA21SD1FGERGJB3U+AAMA |  | IDP-F-51-50-02
A | LIT-5150 | LIT | 5150 | LIT-5150 | L5 WATER KNIFE DISTRIBUTION TANK LEVEL | 1.5" NPT | 2" FLANGE TO 1.5" NPT | HART | [11 empty] | Endress+Hauser | FMB50-AA21SD1FGERGJB3U+AAMA |  | IDP-F-51-50-04
A | LIT-5202 | LIT | 5202 | LIT-5243 | L5 ADR BRUSH-OFF FLUME | 1.5" NPT | 2" FLANGE TO 1.5" NPT | HART | [12 empty] | FMB50-AA21SD1FGERGJB3U+AAMA |  | IDP-F-52-50-02
A | LIT-5271 | LIT | 5271 | LIT-5271 | L5 ADR RECYCLE PRODUCT PUMP TANK LIT | 1.5" NPT | 2" FLANGE TO 1.5" NPT | HART | [12 empty] | FMB50-AA21SD1FGERGJB3U+AAMA |  | IDP-F-52-50-03
A | LIT-5276 | LIT | 5276 | LIT-5276 | L5 ADR RECYCLE RETURN WATER TANK LIT | 1.5" NPT | 2" FLANGE TO 1.5" NPT | HART | [12 empty] | FMB50-AA21SD1FGERGJB3U+AAMA |  | IDP-F-52-50-03
A | LIT-5281 | LIT | 5281 | LIT-5281 | L5 BLANCHER FEED PRODUCT PUMP TANK LIT | 1.5" NPT | 2" FLANGE TO 1.5" NPT | HART | [12 empty] | FMB50-AA21SD1FGERGJB3U+AAMA |  | IDP-F-52-50-03
A | LIT-5284 | LIT | 5284 | LIT-5284 | L5 SLIVER PUMP TANK LIT | 1.5" NPT | 2" FLANGE TO 1.5" NPT | HART | [12 empty] | FMB50-AA21SD1FGERGJB3U+AAMA |  | IDP-F-52-50-04
A | LIT-5288 | LIT | 5288 | LIT-5288 | L5 SLIVER ELIMINATIONS RETURN WATER PUMP TANK LIT | 1.5" NPT | 2" FLANGE TO 1.5" NPT | HART | [12 empty] | FMB50-AA21SD1FGERGJB3U+AAMA |  | IDP-F-52-50-04
A | LIT-5291 | LIT | 5291 | LIT-5291 | L5 LENGTH SORTER REJECT FLUME LIT | 1.5" NPT | 2" FLANGE TO 1.5" NPT | HART | [12 empty] | FMB50-AA21SD1FGERGJB3U+AAMA |  | IDP-F-52-50-04
A | LIT-5295 | LIT | 5295 | LIT-5295 | L5 LENGTH ELIMINATIONS RETURN WATER TANK | 1.5" NPT | 2" FLANGE TO 1.5" NPT | HART | [12 empty] | FMB50-AA21SD1FGERGJB3U+AAMA |  | IDP-F-52-50-04
A | LIT-5298 | LIT | 5298 | LIT-5298 | L5 ELIMINATIONS PRODUCT PUMP TANK LIT | 1.5" NPT | 2" FLANGE TO 1.5" NPT | HART | [12 empty] | FMB50-AA21SD1FGERGJB3U+AAMA |  | IDP-F-52-50-04
A | LIT-5354 | LIT | 5354 | LIT-5354 | L5 BLANCHER TRANSFER PRODUCT PUMP TANK | 1.5" NPT | 2" FLANGE TO 1.5" NPT | HART | [12 empty] | FMB50-AA21SD1FGERGJB3U+AAMA |  | IDP-F-53-50-02
A | LIT-5368 | LIT | 5368 | LIT-5358 | L5 BLANCHER TRANSFER RETURN WATER TANK LIT | 1.5" NPT | 2" FLANGE TO 1.5" NPT | HART | [12 empty] | FMB50-AA21SD1FGERGJB3U+AAMA |  | IDP-F-53-50-03
A | LIT-5360 | LIT | 5360 | LIT-5360 | L5 SAPP PRODUCT TANK LEVEL | 1.5" NPT | 2" FLANGE TO 1.5" NPT | HART | [12 empty] | FMB50-AA21SD1FGERGJB3U+AAMA |  | IDP-F-53-50-03
A | LIT-5430 | LIT | 5430 | LIT-5430 | UPSTREAM L5 DRYER CIP RETURN PUMP | 1.5" NPT | 2" FLANGE TO 1.5" NPT | HART | [12 empty] | FMB50-AA21SD1FGERGJB3U+AAMA |  | IDP-F-54-50-02
A | LIT-5470 | LIT | 5470 | LIT-5470 | L5 DRYER CIP RETURN PUMP LEVEL | 1.5" NPT | 2" FLANGE TO 1.5" NPT | HART | [12 empty] | FMB50-AA21SD1FGERGJB3U+AAMA |  | IDP-F-54-50-02
A | LIT-5480 | LIT | 5480 | LIT-5480 | L5 DRYER CIP SKID TANK LEVEL | 2" SANITARY |  | HART | [12 empty] | NEED PART NUMBER FROM VENDOR |  | IDP-F-54-50-03
A | LIT-5505 | LIT | 5505 | LIT-5505 | L5 FRYER LEVEL | 1.5" NPT | RADAR | HART | [12 empty] | FMR60-AAACCDGAB4RGJ**** |  | IDP-F-55-50-01
A | LIT-5513 | LIT | 5513 | LIT-5513 | L5 FRYER LEVEL DRAIN SIDE | 2" FLANGE |  | HART | [12 empty] | PMP75-XQT1H412DHAA**** |  | IDP-F-55-50-01
A | LIT-5532 | LIT | 5532 | LIT-5532 | L5 FRYER HEAT EXCHANGER LEVEL TRSMTR. | 3/4" NPT | [13 empty] | Endress+Hauser | FMD78-UB37FB1B33EU+Z1**** |  | IDP-F-55-50-03
A | LIT-5535 | LIT | 5535 | LIT-5535 | L5 FRYER OBERLIN FEED TANK LEVEL | 2" FLANGE |  | HART | [12 empty] | PMP75-XQT1H412DHAA**** |  | IDP-F-55-50-03
A | LIT-6095 | LIT | 9530 | LIT-6095 | L5 SAPP FLUME | 1.5" NPT | 2" FLANGE TO 1.5" NPT | HART | [12 empty] | FMB50-AA21SD1FGERGJB3U+AAMA |  | IDP-F-60-50-01
A | LS-5513 | LS | 5513 | LS-5513 | L5 FRYER HI LEVEL SWITCH DRAIN SIDE | 1" NPT |  | 24V | [12 empty] | FTL71-AGN2CB2E5AL**** |  | IDP-F-55-50-01
A | LS-9530A | LS | 9530 | LS-9530A | L53 SCALE INFEED SHAKER | AS-I WIRES | BRAKETS | 4-20 mA | [14 empty] | IDP-F-57-50-03
A | LA-9530B | LS | 9530 | LS-9530B | L53 SCALE INFEED SHAKER | AS-I WIRES | BRAKETS | 4-20 mA | [14 empty] | IDP-F-57-50-03
A | LS-9540A | LS | 9540 | LS-9540A | L54 SCALE INFEED SHAKER | AS-I WIRES | BRAKETS | 4-20 mA | [14 empty] | IDP-F-57-50-03
A | LS-9540B | LS | 9540 | LS-9540B | L54 SCALE INFEED SHAKER | AS-I WIRES | BRAKETS | 4-20 mA | [14 empty] | IDP-F-57-50-03
A | LSH-5505 | LSH | 5505 | LSH-5505 | L5 FRYER HI LEVEL SWITCH | 1" NPT |  | 24V | [12 empty] | FTL71-AGN2CB2E5AL**** |  | IDP-F-55-50-01
A | LSH-5535 | LSH | 5535 | LSH-5535 | L5 FRYER OBERLIN FEED TANK SWITCH | 1" NPT |  | HART | [12 empty] | FTL71-AGN2CB2E5AL**** |  | IDP-F-55-50-03
A | LSH-5589 | LSH | 5589 | LSH-5589 | L5 OIL MISER CRUMB OIL COLLECTION TANK | 1" NPT | [14 empty] | FTL71-AGN2CB2E5AL****
A | LT-5320 | LT | 5320 | LT-5320 | L5 BLANCHER 1 LT. | 1.5" NPT | 2" FLANGE TO 1.5" NPT | HART | [12 empty] | FMB50-AA21SD1FGERGJB3U+AAMA |  | IDP-F-53-50-01
A | LT-5329 | LT | 5329 | LT-5329 | INLET L5 BLANCHER DRAIN PUMP | 1.5" NPT | 2" FLANGE TO 1.5" NPT | [13 empty] | FMB50-AA21SD1FGERGJB3U+AAMA |  | IDP-F-53-50-01
A | LT-5240 | LT | 5240 | LT-5340 | L5 BLANCHER 2 LT. | 1.5" NPT | 2" FLANGE TO 1.5" NPT | HART | [12 empty] | FMB50-AA21SD1FGERGJB3U+AAMA |  | IDP-F-53-50-02
A | LT-5405A | LT | 5405 | LT-5405A | L5 DRYER STAGE A LEVEL TRANSMITTER | 1.5" NPT | ULTRASONIC | HART | [12 empty] | FMU40-ANB2A4**** |  | IDP-F-54-50-01
A | LT-5738 | LT | 5738 | LT-5738 | L5 B-GRADE TOTE FILLING STATION A LEVEL | AS-I WIRES | BRAKETS | 4-20 mA | [14 empty] | IDP-F-57-50-02
A | LT-5739 | LT | 5739 | LT-5739 | L5 B-GRADE TOTE FILLING STATION B LEVEL | AS-I WIRES | BRAKETS | 4-20 mA | [14 empty] | IDP-F-57-50-02
A | LT-5751 | LT | 5751 | LT-5751 | L54 SCALE INFEED DIVERTER | AS-I WIRES | BRAKETS | 4-20 mA | [14 empty] | IDP-F-57-50-03
A | LT-5752 | LT | 5752 | LT-5752 | L53 SCALE INFEED DIVERTER | AS-I WIRES | BRAKETS | 4-20 mA | [14 empty] | IDP-F-57-50-03
A | LT-5753 | LT | 5753 | LT-5753 | L53 SCALE INFEED DIVERTER | AS-I WIRES | BRAKETS | 4-20 mA | [14 empty] | IDP-F-57-50-03
A | LT-5754 | LT | 5754 | LT-5754 | L53 SCALE INFEED DIVERTER | AS-I WIRES | BRAKETS | 4-20 mA | [14 empty] | IDP-F-57-50-03
A | LT-5758 | LT | 5758 | LT-5758 | L53 SCALE INFEED DIVERTER | AS-I WIRES | BRAKETS | 4-20 mA | [14 empty] | IDP-F-57-50-03
A | PIT-5113 | PIT | 5113 | PIT-5113 | PRESSURE LINE TO L5 SM WATER KNIFE | 1.5" NPT |  | HART | [11 empty] | Endress+Hauser | PMP51B-AABADBH6AA3PFA1VWJA1+Z1 | 4-PRCP-SS01 | IDP-F-51-50-03
A | PIT-5123 | PIT | 5123 | PIT-5123 | PRESSURE LINE TO L5 MED WATER KNIFE | 3/4" NPT |  | HART | [11 empty] | Endress+Hauser | PMP51B-AABADBH6AA3PFA1VWJA1+Z1 | 4-PRCP-SS01 | IDP-F-51-50-03
A | PIT-5133 | PIT | 5133 | PIT-5133 | PRESSURE LINE TO L5 LG WATER KNIFE | 3/4" NPT |  | HART | [11 empty] | Endress+Hauser | PMP51B-AABADBH6AA3PFA1VWJA1+Z1 | 4-PRCP-SS02 | IDP-F-51-50-03
A | PIT-5143 | PIT | 5143 | PIT-5143 | PRESSURE LINE TO L5 XL WATER KNIFE | 3/4" NPT | 2" FLANGE TO 1.5" NPT | HART | [11 empty] | Endress+Hauser | PMP51B-AABADBH6AA3PFA1VWJA1+Z1 | 4-PRCP-SS03 | IDP-F-51-50-03
A | PIT-5530A | PIT | 5530 | PIT-5530A | L5 LAKOS FILTER PIT | 2" FLANGE | [13 empty] | Endress+Hauser | PMP75, CALIBRATED 0 TO 6 BAR, 2" 150" FLANGE PROCESS CONNECTION WITH 3 METER LONG CAPILLARY W/HI-TEMP FILL FLUID, INCLUDES MOUNTING BRACKET | 12-FOL-SS01 | IDP-F-55-50-03
A | PIT-5530B | PIT | 5531 | PIT-5530B | L5 LAKOS FILTER PIT | 2" FLANGE | [13 empty] | Endress+Hauser | PMP75, CALIBRATED 0 TO 6 BAR, 2" 150" FLANGE PROCESS CONNECTION WITH 3 METER LONG CAPILLARY W/HI-TEMP FILL FLUID, INCLUDES MOUNTING BRACKET | 12-FOL-SS01 | IDP-F-55-50-03
A | PIT-5532A | PIT | 5532 | PIT-5532A | 6-HPS-CS02-5115 PRESURE TRANSMITER. | 1/2" NPT |  | HART | [11 empty] | Endress+Hauser |  | 1.5-HPS-CS02 | IDP-F-55-50-03
A | PIT-5532B | PIT | 5532 | PIT-5532B | PRESURE TRANSMITER. | 2" FLANGE |  | HART | [11 empty] | Endress+Hauser | PMP75, CALIBRATED 0 TO 6 BAR, 2" 150" FLANGE PROCESS CONNECTION WITH 3 METER LONG CAPILLARY W/HI-TEMP FILL FLUID, INCLUDES MOUNTING BRACKET | 12-FOL-SS01 | IDP-F-55-50-03
A | PIT-5580A | PIT | 5580 | PIT-5580A | L5 FRYER EXHAUST FAN SUCTION PRESSURE | 3/4" NPT |  | HART | [11 empty] | Endress+Hauser | PMC71-XQT1C6RHAAA**** | 12-FOL-SS01 | IDP-F-55-50-05
A | PIT-5580B | PIT | 5580 | PIT-5580B | L5 FRYER EXHAUST FAN SUCTION PRESSURE | 3/4" NPT |  | HART | [11 empty] | Endress+Hauser | PMC71-XQT1C6RHAAA**** | 12-FOL-SS01 | IDP-F-55-50-05
A | PS-5410 | PS | 5410 | PS-5410 | L5 DRYER ZONE 1 RECIRC FAN 1 PRESURE SWITCH | 1/2" |  | 24V | [12 empty] | DWYER -- 1910-1**** |  | IDP-F-54-50-01
A | PS-5418 | PS | 5418 | PS-5418 | OUTLET L5 DRYER ZONE 1 EXHAUST FAN | INTERMAL FAN |  | 24V | [12 empty] | DWYER -- 1910-1**** |  | IDP-F-54-50-01
A | PS-5420 | PS | 5420 | PS-5420 | L5 DRYER ZONE 2 RECIRC FAN 1 PRESURE SWITCH | 1/2" |  | 24V | [12 empty] | DWYER -- 1910-1**** |  | IDP-F-54-50-01
A | PS-5428 | PS | 5428 | PS-5428 | OUTLET L5 DRYER ZONE 2 EXHAUST FAN | INTERMAL FAN |  | 24V | [12 empty] | DWYER -- 1910-1**** |  | IDP-F-54-50-01
A | PS-5440 | PS | 5440 | PS-5440 | L5 DRYER ZONE 3 RECIRC FAN 1 PRESURE SWITCH | 3/4" NPT |  | 24V | [12 empty] | DWYER -- 1910-1**** |  | IDP-F-54-50-02
A | PS-5448 | PS | 5448 | PS-5448 | OUTLET L5 DRYER ZONE 3 EXHAUST FAN | INTERMAL FAN |  | 24V | [12 empty] | DWYER -- 1910-1**** |  | IDP-F-54-50-02
A | PS-5450 | PS | 5450 | PS-5450 | L5 DRYER ZONE 4 RECIRC FAN 1 PRESURE SWITCH | 3/4" NPT |  | 24V | [12 empty] | DWYER -- 1910-1**** |  | IDP-F-54-50-02
A | PS-5458 | PS | 5458 | PS-5458 | OUTLET L5 DRYER ZONE 4 EXHAUST FAN | INTERMAL FAN |  | 24V | [12 empty] | DWYER -- 1910-1**** |  | IDP-F-54-50-02
A | PT-5320 | PT | 5320 | PT-5320 | INLET L5 BLANCHER 1 RECIRCULATION PUMP | 2" |  | HART | [11 empty] | Endress+Hauser | FMB50-AA21SD1FGERGJB3U+AAMA | 8-PRCW-SS01 | IDP-F-53-50-01
A | PT-5340 | PT | 5340 | PT-5340 | INLET L5 BLANCHER 2 RECIRCULATION PUMP | 2" |  | HART | [11 empty] | Endress+Hauser | FMB50-AA21SD1FGERGJB3U+AAMA | 12-PRCW-SS01 | IDP-F-53-50-02
A | SS-5320 | SS | 5320 | SS-5320 | L5 BLANCHER 1 SPEED SWITCH |  |  | 24V | [12 empty] | NEED PART NUMBER FROM VENDOR |  | IDP-F-53-50-01
A | SS-5240 | SS | 5240 | SS-5340 | L5 BLANCHER 2 SPEED SWITCH |  |  | 24V | [14 empty] | IDP-F-53-50-02
A | SS-5405 | SS | 5405 | SS-5405 | L5 DRYER STAGE A SPEED SWITCH | 1/2" |  | 24V | [12 empty] | EFECTOR -- IGT002**** |  | IDP-F-54-50-01
A | SS-5435 | SS | 5435 | SS-5435 | L5 DRYER STAGE B SPEED SWITCH | 1/2" |  | 24V | [12 empty] | EFECTOR -- IGT002**** |  | IDP-F-54-50-02
A | SS-5555 | SS | 5555 | SS-5555 | L5 FRYER CRUMB COLLECTION AUGER | 1/2" NPT |  | 24V | [14 empty] | IDP-F-55-50-02
A | SZ-5820D | SZ | 5820 | SZ-5820D | L5 EMPTY TOTE POP UP CNVR 01 | AS-I WIRES | BRAKETS | 24V | [14 empty] | IDP-F-57-50-01
A | TE-5320A | TE | 5320 | TE-5320A | L5 BLANCHER 1 01 | 1/2 NPT |  | HART | [12 empty] | NEED PART NUMBER FROM VENDOR |  | IDP-F-53-50-01
A | TE-5320B | TE | 5320 | TE-5320B | L5 BLANCHER 1 02 | 1/2 NPT |  | HART | [12 empty] | NEED PART NUMBER FROM VENDOR |  | IDP-F-53-50-01
A | TE-5322 | TE | 5322 | TE-5322 | L5 BLANCHER 1 STEAM RING HEATER A | 1/2 NPT |  | HART | [12 empty] | NEED PART NUMBER FROM VENDOR | 6-PRCW-SS01 | IDP-F-53-50-01
A | TE-5323 | TE | 5323 | TE-5323 | L5 BLANCHER 1 STEAM RING HEATER B | 1/2 NPT |  | HART | [12 empty] | NEED PART NUMBER FROM VENDOR | 6-PRCW-SS01 | IDP-F-53-50-01
A | TE-5340A | TE | 5340 | TE-5340A | L5 BLANCHER 2 01 | 1/2 NPT |  | HART | [12 empty] | NEED PART NUMBER FROM VENDOR |  | IDP-F-53-50-02
A | TE-5340B | TE | 5340 | TE-5340B | L5 BLANCHER 2 02 | 1/2 NPT |  | HART | [12 empty] | NEED PART NUMBER FROM VENDOR |  | IDP-F-53-50-02
A | TE-5342 | TE | 5342 | TE-5342 | L5 BLANCHER 2 STEAM RING HEATER A | 1/2 NPT |  | HART | [12 empty] | NEED PART NUMBER FROM VENDOR | 4-PRCW-SS01??? | IDP-F-53-50-02
A | TE-5343 | TE | 5343 | TE-5343 | L5 BLANCHER 2 STEAM RING HEATER B | 1/2 NPT |  | HART | [12 empty] | NEED PART NUMBER FROM VENDOR | 4-PRCW-SS01??? | IDP-F-53-50-02
A | TIT-5505A | TIT | 5505 | TIT-5505A | L5 FRYER TEMP. TRANSMITER | 1" NPT |  | HART | [12 empty] | TH13-2B12E1BF31AK**** |  | IDP-F-55-50-01
A | TIT-5505B | TIT | 5505 | TIT-5505B | L5 FRYER TEMP. TRANSMITER | 1" NPT |  | HART | [12 empty] | TH13-2B12E1BF31AK**** |  | IDP-F-55-50-01
A | TIT-5505C | TIT | 5505 | TIT-5505C | L5 FRYER TEMP. TRANSMITER | 1" NPT |  | HART | [12 empty] | TH13-2B12E1BF31AK**** |  | IDP-F-55-50-01
A | TIT-5505D | TIT | 5505 | TIT-5505D | L5 FRYER TEMP. TRANSMITER | 1" NPT |  | HART | [12 empty] | TH13-2B12E1BF31AK**** |  | IDP-F-55-50-01
A | TS-5405A | TS | 5405 | TS-5405A | L5 DRYER STAGE A TEMP SWITCH | 1/2" |  | 24V | [12 empty] | TTR31-A1A11SDE2X(305mm)AB |  | IDP-F-54-50-01
A | TS-5405B | TS | 5405 | TS-5405B | L5 DRYER STAGE A TEMP SWITCH | 1/2" |  | 24V | [12 empty] | TTR31-A1A11SDE2X(305mm)AB |  | IDP-F-54-50-01
A | TS-5418 | TS | 5418 | TS-5418 | UPSTREAMS L5 DRYER ZONE 1 EXHAUST FAN | 1/2" |  | 24V | [12 empty] | TTR31-A1A11SDE2X(305mm)AB |  | IDP-F-54-50-01
A | TS-5428 | TS | 5428 | TS-5428 | UPSTREAMS L5 DRYER ZONE 2 EXHAUST FAN | 1/2" |  | 24V | [12 empty] | TTR31-A1A11SDE2X(305mm)AB |  | IDP-F-54-50-01
A | TS-5435A | TS | 5435 | TS-5435A | L5 DRYER STAGE B TEMP SWITCH | 1/2" |  | 24V | [12 empty] | TTR31-A1A11SDE2X(305mm)AB |  | IDP-F-54-50-02
A | TS-5435B | TS | 5435 | TS-5435B | L5 DRYER STAGE B TEMP SWITCH | 1/2" |  | 24V | [12 empty] | TTR31-A1A11SDE2X(305mm)AB |  | IDP-F-54-50-02
A | TS-5448 | TS | 5448 | TS-5448 | UPSTREAMS L5 DRYER ZONE 3 EXHAUST FAN | 1/2" |  | 24V | [12 empty] | TTR31-A1A11SDE2X(305mm)AB |  | IDP-F-54-50-02
A | TS-5458 | TS | 5458 | TS-5458 | UPSTREAMS L5 DRYER ZONE 4 EXHAUST FAN | 1/2" |  | 24V | [12 empty] | TTR31-A1A11SDE2X(305mm)AB |  | IDP-F-54-50-02
A | LIT-5360 | LIT | 5360 | TT-5360 | L5 SAPP PRODUCT TANK TEMPERATURE | 3/4" NPT |  | HART | [11 empty] | Endress+Hauser | NEED PART NUMBER FROM VENDOR | ????????? | IDP-F-53-50-03
A | TT-5405A | TI | 5405 | TT-5405A | L5 DRYER STAGE A TEMP TRANSMITER | 1/2" |  | HART | [12 empty] | TH12-A8(12"PROBE)CCX(240"CABLE)1A1AK1 |  | IDP-F-54-50-01
A | TT-5405B | TI | 5405 | TT-5405B | L5 DRYER STAGE A TEMP TRANSMITER | 1/2" |  | HART | [12 empty] | TH12-A8(12"PROBE)CCX(240"CABLE)1A1AK1 |  | IDP-F-54-50-01
A | TT-5405C | TI | 5405 | TT-5405C | L5 DRYER STAGE A TEMP TRANSMITER | 1/2" |  | HART | [12 empty] | TH12-A8(12"PROBE)CCX(240"CABLE)1A1AK1 |  | IDP-F-54-50-01
A | TT-5405D | TI | 5405 | TT-5405D | L5 DRYER STAGE A TEMP TRANSMITER | 1/2" |  | HART | [12 empty] | TH12-A8(12"PROBE)CCX(240"CABLE)1A1AK1 |  | IDP-F-54-50-01
A | TT-5435A | TI | 5435 | TT-5435A | L5 DRYER STAGE B TEMP TRANSMITER | 1/2" |  | HART | [12 empty] | TH12-A8(12"PROBE)CCX(240"CABLE)1A1AK1 |  | IDP-F-54-50-02
A | TT-5435B | TI | 5435 | TT-5435B | L5 DRYER STAGE B TEMP TRANSMITER | 1/2" |  | HART | [12 empty] | TH12-A8(12"PROBE)CCX(240"CABLE)1A1AK1 |  | IDP-F-54-50-02
A | TT-5435C | TI | 5435 | TT-5435C | L5 DRYER STAGE B TEMP TRANSMITER | 1/2" |  | HART | [12 empty] | TH12-A8(12"PROBE)CCX(240"CABLE)1A1AK1 |  | IDP-F-54-50-02
A | TT-5435D | TI | 5435 | TT-5435D | L5 DRYER STAGE B TEMP TRANSMITER | 1/2" |  | HART | [12 empty] | TH12-A8(12"PROBE)CCX(240"CABLE)1A1AK1 |  | IDP-F-54-50-02
A | TT-5480A | TT | 5480 | TT-5480A | L5 DRYER CIP SKID TANK TEMP. | 2" SANITARY |  | HART | [12 empty] | NEED PART NUMBER FROM VENDOR |  | IDP-F-54-50-03
A | TT-5480B | TT | 5480 | TT-5480B | L5 DRYER CIP SKID TANK TEMP. | 1/2" NPT |  | HART | [12 empty] | NEED PART NUMBER FROM VENDOR | 6-CIP-SS10 | IDP-F-54-50-03
A | TT-5530 | TT | 5530 | TT-5530 | 12-FOL-SS01 TEMPERATURE TRANSMITER. | 1" NPT | [14 empty] | TH13-2B12E1BF31AK**** |  | IDP-F-55-50-03
A | TT-5530 | TT | 5532 | TT-5532 | 12-FOL-SS01 TEMPERATURE TRANSMITER. | 1" NPT | [14 empty] | TH13-2B12E1BF31AK**** |  | IDP-F-55-50-03
A | TT-5580A | TT | 5580 | TT-5580A | L5 FRYER EXHAUST FAN SUCTION TEMP. | 3/4" NPT |  | HART | [12 empty] | TH13-6A22E1AB31AK**** |  | IDP-F-55-50-05
A | WIT-5091 | WIT | 5091 | WIT-5091 |  | ETHETNET | [16 empty] | IDP-F-50-50-04
A | WIT-5206 | WIT | 5206 | WIT-5206 |  | ETHETNET |  | ETHERNET | [14 empty] | IDP-F-52-50-01
A | WIT-5316 | WIT | 5316 | WIT-5316 |  | ETHETNET | [16 empty] | IDP-F-53-50-01
A | WIT-5601 | WIT | 5601 | WIT-5601 | L5 TUNNEL FEED INCLINE CNVR | ETHETNET |  | ETHERNET | [14 empty] | IDP-F-56-50-01
A | WIT-5601 | WIT | 5601 | WIT-5601 | L5 FREEZE TUNNEL DISCHARGE REVERSING CNVR | ETHETNET |  | ETHERNET | [14 empty] | IDP-F-57-50-01
A | WIT-5780 | WIT | 5780 | WIT-5780 | L5 STOREVEYOR RETURN CNVR | ETHETNET |  | ETHERNET | [14 empty] | IDP-F-57-50-01
A | WIT-5824 | WIT | 5824 | WIT-5824 | L5 TOTE FILL STATION | ETHETNET |  | ETHERNET | [14 empty] | IDP-F-57-50-01
A | ZS-5328A | ZS | 5328 | ZS-5328A | L5 BLANCHER 1 DISCHARGE SWITCHER | BRACKETS |  | 24V | [14 empty] | IDP-F-53-50-01
A | ZS-5328B | ZS | 5328 | ZS-5328B | L5 BLANCHER 1 DISCHARGE SWITCHER | BRACKETS |  | 24V | [14 empty] | IDP-F-53-50-01
A | ZS-5248A | ZS | 5248 | ZS-5348A | L5 BLANCHER 2 DISCHARGE SWITCHER |  |  | 24V | [14 empty] | IDP-F-53-50-02
A | ZS-5248B | ZS | 5248 | ZS-5348B | L5 BLANCHER 2 DISCHARGE SWITCHER |  |  | 24V | [14 empty] | IDP-F-53-50-02
A | ZS-5815A | ZS | 5815 | ZS-5815A | L5 EMPTY TOTE TRANSFER CNVR 01 | AS-I WIRES | BRAKETS | 24V | [14 empty] | IDP-F-57-50-01
A | ZS-5815B | ZS | 5817 | ZS-5815B | L5 EMPTY TOTE TRANSFER CNVR 01 | AS-I WIRES | BRAKETS | 24V | [14 empty] | IDP-F-57-50-01
A | ZS-5817A | ZS | 5817 | ZS-5817A | L5 EMPTY TOTE TRANSFER CNVR 02 | AS-I WIRES | BRAKETS | 24V | [14 empty] | IDP-F-57-50-01
A | ZS-5817B | ZS | 5817 | ZS-5817B | L5 EMPTY TOTE TRANSFER CNVR 02 | AS-I WIRES | BRAKETS | 24V | [14 empty] | IDP-F-57-50-01
A | ZS-5820A | ZS | 5820 | ZS-5820A | L5 EMPTY TOTE POP UP CNVR 01 | AS-I WIRES | BRAKETS | 24V | [14 empty] | IDP-F-57-50-01
A | ZS-5820B | ZS | 5820 | ZS-5820B | L5 EMPTY TOTE POP UP CNVR 01 | AS-I WIRES | BRAKETS | 24V | [14 empty] | IDP-F-57-50-01
A | ZS-5820C | ZS | 5820 | ZS-5820C | L5 EMPTY TOTE POP UP CNVR 01 | AS-I WIRES | BRAKETS | 24V | [14 empty] | IDP-F-57-50-01
A | ZS-5822A | ZS | 5822 | ZS-5822A | L5 EMPTY TOTE POP UP CNVR 02 | AS-I WIRES | BRAKETS | 24V | [14 empty] | IDP-F-57-50-01
A | ZS-5822B | ZS | 5822 | ZS-5822B | L5 EMPTY TOTE POP UP CNVR 02 | AS-I WIRES | BRAKETS | 24V | [14 empty] | IDP-F-57-50-01
A | ZS-5822C | ZS | 5822 | ZS-5822C | L5 EMPTY TOTE POP UP CNVR 02 | AS-I WIRES | BRAKETS | 24V | [14 empty] | IDP-F-57-50-01
A | ZS-5822D | ZS | 5822 | ZS-5822D | L5 EMPTY TOTE POP UP CNVR 02 | AS-I WIRES | BRAKETS | 24V | [14 empty] | IDP-F-57-50-01
A | ZS-5824A | ZS | 5824 | ZS-5824A | L5 TOTE FILL STATION | AS-I WIRES | BRAKETS | 24V | [14 empty] | IDP-F-57-50-01
A | ZS-5824B | ZS | 5824 | ZS-5824B | L5 TOTE FILL STATION | AS-I WIRES | BRAKETS | 24V | [14 empty] | IDP-F-57-50-01
A | ZS-5824C | ZS | 5824 | ZS-5824C | L5 TOTE FILL STATION | AS-I WIRES | BRAKETS | 24V | [14 empty] | IDP-F-57-50-01
A | ZS-5825A | ZS | 5825 | ZS-5825A | L5 FULL TOTE TRANSFER CNVR | AS-I WIRES | BRAKETS | 24V | [14 empty] | IDP-F-57-50-01
A | ZS-5825B | ZS | 5825 | ZS-5825B | L5 FULL TOTE TRANSFER CNVR | AS-I WIRES |  | 24V | [14 empty] | IDP-F-57-50-01
A | ZSS-5515 | ZSS | 5515 | ZSS-5515 | 3-PHW-SS01 ZSS. | BRAKETS |  | 24V | [14 empty] | IDP-F-55-50-02

## Sheet1
TAG | DESCRIPTION | CONNECTION | ACCESSORY | SIGNAL TYPE | Manufacturer | PART_NUMBER | LINE TAG | PID DRAWING | 160142.4812
AIT-5367 | DOWNSTREAM L5 SAPP RETURN PUM |  |  | HART | Endress+Hauser | CLS50D-AA1B21/CM442-CAM2CGF011A | 2-PRCW-SS01-0181 | IDP-F-53-50-03 | 4141
CIT-5480 | L5 DRYER CIP SKID TANK CONDUCTIVITY | 2" SANITARY |  | HART |  | NEED PART NUMBER FROM VENDOR |  | IDP-F-54-50-03
FIT-5150 | L5 WATER KNIFE DISTRIBUTION TANK WATER FLOW | 2" FLANGE |  | HART |  | 5P3B50-CSIBAAAFADEA1KGAA1 | 2-PCW-SS01-3135 | IDP-F-51-50-04 | 3049
FIT-5320 | FLOW LINE 2-PHW-SS01-3194 | 2" |  | HART |  | 5P3B50-CSIBAAAFADEA1KGAA1 | 2-PHW-SS01-3194 | IDP-F-53-50-01 | 3049
FIT-5340 | FLOW LINE 2-PHW-SS01-3198 | 2" |  | HART |  | 5P3B50-CSIBAAAFADEA1KGAA1 | 2-PHW-SS01-3198 | IDP-F-53-50-02 | 3049
FIT-5505 | L5 FRYER OIL SUPPLY | 3" FLANGE |  | HART |  | 8F3B80-CSIBAAAFADSDAASKA1 | 3-FOL-SS01 | IDP-F-55-50-01 | 17689
FS-5090 | L5 PEF CIP PUMP DISCHARGE | 1" |  | 24V |  | DTT31-A3A111DE2BAB**** | 3-CIP-SS??-3100 | IDP-F-50-50-04 | 638.05
FS-5480 | L5 DRYER CIP SKID TANK FLOW SWITCH |  |  | 24V |  | DTT31-A3A111DE2BAB**** | 6-CIP-SS10 | IDP-F-54-50-03 | 638.05
FT-5405 | L5 DRYER NATURAL GAS FLOW METER | 3" FLANGE |  | HART |  | 7F2B80-C3ECBD1AASK+Z1**** | 3-NGS-CS01-9077 | IDP-F-54-50-01
LIT-2136 | L2 ELIMINATIONS L5 RETURN WATER PUMP TANK LIT | 1.5" NPT | 2" FLANGE TO 1.5" NPT | HART |  | FMB50-AA21SD1FGERGJB3U+AAMA |  | CA-MF911-03 | 1971
LIT-3136 | L3 ELIMINATIONS L5 RETURN WATER PUMP TANK LIT | 1.5" NPT | 2" FLANGE TO 1.5" NPT | HART |  | FMB50-AA21SD1FGERGJB3U+AAMA |  | CA-MF913-02 | 1971
LIT-5037 | L5 WPS FEED PRODUCT TANK | 1.5" NPT | 2" FLANGE TO 1.5" NPT | HART |  | FMB50-CD21SD1HGERGJB3U+AAMA |  | IDP-F-50-50-02 | 1971
LIT-5075 | L5 WPS PRODUCT PUMP TANK | 1.5" NPT | 2" FLANGE TO 1.5" NPT | HART |  | FMB50-CD21SD1HGERGJB3U+AAMA |  | IDP-F-50-50-03 | 1971
LIT-5084 | L5 PEF FEED RETURN WATER TANK | 1.5" NPT | 2" FLANGE TO 1.5" NPT | HART |  | FMB50-CD21SD1HGERGJB3U+AAMA |  | IDP-F-50-50-04 | 1971
LIT-5110 | L5 SM WATER KNIFE PUMP TANK LIT | 1.5" NPT | 2" FLANGE TO 1.5" NPT | HART | Endress+Hauser | FMB50-CD21SD1HGERGJB3U+AAMA |  | IDP-F-51-50-02 | 1971
LIT-5120 | L5 MED WATER KNIFE PUMP TANK LIT | 1.5" NPT | 2" FLANGE TO 1.5" NPT | HART | Endress+Hauser | FMB50-CD21SD1HGERGJB3U+AAMA |  | IDP-F-51-50-02 | 1971
LIT-5130 | L5 LG WATER KNIFE PUMP TANK | 1.5" NPT | 2" FLANGE TO 1.5" NPT | HART | Endress+Hauser | FMB50-CD21SD1HGERGJB3U+AAMA |  | IDP-F-51-50-02 | 1971
LIT-5140 | L5 XL WATER KNIFE PUMP TANK | 1.5" NPT | 2" FLANGE TO 1.5" NPT | HART | Endress+Hauser | FMB50-CD21SD1HGERGJB3U+AAMA |  | IDP-F-51-50-02 | 1971
LIT-5150 | L5 WATER KNIFE DISTRIBUTION TANK LEVEL | 1.5" NPT | 2" FLANGE TO 1.5" NPT | HART | Endress+Hauser | FMB50-CD21SD1HGERGJB3U+AAMA |  | IDP-F-51-50-04 | 1971
LIT-5243 | L5 ADR BRUSH-OFF FLUME | 1.5" NPT | 2" FLANGE TO 1.5" NPT | HART |  | FMB50-CD21SD1HGERGJB3U+AAMA |  | IDP-F-52-50-02 | 1971
LIT-5271 | L5 ADR RECYCLE PRODUCT PUMP TANK LIT | 1.5" NPT | 2" FLANGE TO 1.5" NPT | HART |  | FMB50-CD21SD1HGERGJB3U+AAMA |  | IDP-F-52-50-03 | 1971
LIT-5276 | L5 ADR RECYCLE RETURN WATER TANK LIT | 1.5" NPT | 2" FLANGE TO 1.5" NPT | HART |  | FMB50-CD21SD1HGERGJB3U+AAMA |  | IDP-F-52-50-03 | 1971
LIT-5281 | L5 BLANCHER FEED PRODUCT PUMP TANK LIT | 1.5" NPT | 2" FLANGE TO 1.5" NPT | HART |  | FMB50-CD21SD1HGERGJB3U+AAMA |  | IDP-F-52-50-03 | 1971
LIT-5284 | L5 SLIVER PUMP TANK LIT | 1.5" NPT | 2" FLANGE TO 1.5" NPT | HART |  | FMB50-CD21SD1HGERGJB3U+AAMA |  | IDP-F-52-50-04 | 1971
LIT-5288 | L5 SLIVER ELIMINATIONS RETURN WATER PUMP TANK LIT | 1.5" NPT | 2" FLANGE TO 1.5" NPT | HART |  | FMB50-CD21SD1HGERGJB3U+AAMA |  | IDP-F-52-50-04 | 1971
LIT-5291 | L5 LENGTH SORTER REJECT FLUME LIT | 1.5" NPT | 2" FLANGE TO 1.5" NPT | HART |  | FMB50-CD21SD1HGERGJB3U+AAMA |  | IDP-F-52-50-04 | 1971
LIT-5295 | L5 LENGTH ELIMINATIONS RETURN WATER TANK | 1.5" NPT | 2" FLANGE TO 1.5" NPT | HART |  | FMB50-CD21SD1HGERGJB3U+AAMA |  | IDP-F-52-50-04 | 1971
LIT-5298 | L5 ELIMINATIONS PRODUCT PUMP TANK LIT | 1.5" NPT | 2" FLANGE TO 1.5" NPT | HART |  | FMB50-CD21SD1HGERGJB3U+AAMA |  | IDP-F-52-50-04 | 1971
LIT-5354 | L5 BLANCHER TRANSFER PRODUCT PUMP TANK | 1.5" NPT | 2" FLANGE TO 1.5" NPT | HART |  | FMB50-CD21SD1HGERGJB3U+AAMA |  | IDP-F-53-50-02 | 1971
LIT-5358 | L5 BLANCHER TRANSFER RETURN WATER TANK LIT | 1.5" NPT | 2" FLANGE TO 1.5" NPT | HART |  | FMB50-CD21SD1HGERGJB3U+AAMA |  | IDP-F-53-50-03 | 1971
LIT-5360 | L5 SAPP PRODUCT TANK LEVEL | 1.5" NPT | 2" FLANGE TO 1.5" NPT | HART |  | FMB50-CD21SD1HGERGJB3U+AAMA |  | IDP-F-53-50-03 | 1971
LIT-5430 | UPSTREAM L5 DRYER CIP RETURN PUMP | 1.5" NPT | 2" FLANGE TO 1.5" NPT | HART |  | FMB50-CD21SD1HGERGJB3U+AAMA |  | IDP-F-54-50-02 | 1971
LIT-5470 | L5 DRYER CIP RETURN PUMP LEVEL | 1.5" NPT | 2" FLANGE TO 1.5" NPT | HART |  | FMB50-CD21SD1HGERGJB3U+AAMA |  | IDP-F-54-50-02 | 1971
LIT-5468 | L5 DRYER DISCHARGE SHAKER LEVEL | 1.5" NPT |  | HART |  | FMU40-ANB2A4 |  | IDP-F-54-50-02 | 1339 | 20220316
LIT-5480 | L5 DRYER CIP SKID TANK LEVEL | 2" SANITARY |  | HART |  | FMB50-CD21SD1HGETDJB3U |  | IDP-F-54-50-03 | 1754.69
LIT-5505 | L5 FRYER LEVEL | 1.5" NPT | RADAR | HART |  | FMR62-CAACBDGFC2RGJ |  | IDP-F-55-50-01 | 3943.92
LIT-5513 | L5 FRYER LEVEL DRAIN SIDE | 2" FLANGE | ANSI 150# | HART |  | PMP75-XBT1H41AFHAA |  | IDP-F-55-50-01 | 2705
LIT-5532 | L5 FRYER HEAT EXCHANGER LEVEL TRSMTR. | 2" FLANGE | ANSI 300# |  | Endress+Hauser | FMD78-UB37F41AR3EU |  | IDP-F-55-50-03 | 5058.94
LIT-5535 | L5 FRYER OBERLIN FEED TANK LEVEL | 3" FLANGE | ANSI 150# | HART |  | PMP75-XBT1H41AGHAA |  | IDP-F-55-50-03 | 3119.57
LIT-6095 | L5 SAPP FLUME | 1.5" NPT | 2" FLANGE TO 1.5" NPT | HART |  | FMB50-CD21SD1HGERGJB3U+AAMA |  | IDP-F-60-50-01 | 1971
LS-5513 | L5 FRYER HI LEVEL SWITCH DRAIN SIDE | 1" NPT |  | 24V |  | FTL71-AGN2CB2E5AL**** |  | IDP-F-55-50-01 | 1698
LSH-5505 | L5 FRYER HI LEVEL SWITCH | 1" NPT |  | 24V |  | FTL71-AGN2CB2E5AL**** |  | IDP-F-55-50-01 | 1698
LSH-5535 | L5 FRYER OBERLIN FEED TANK SWITCH | 1" NPT |  | HART |  | FTL71-AGN2CB2E5AL**** |  | IDP-F-55-50-03 | 1698
LSH-5589 | L5 OIL MISER CRUMB OIL COLLECTION TANK | 1" NPT |  |  |  | FTL71-AGN2CB2E5AL**** |  |  | 1698
LT-5320 | L5 BLANCHER 1 LT. | 1.5" NPT | 2" FLANGE TO 1.5" NPT | HART |  | FMB50-CD21SD1HGERGJB3U+AAMA |  | IDP-F-53-50-01 | 1971
LT-5329 | INLET L5 BLANCHER DRAIN PUMP | 1.5" NPT | 2" FLANGE TO 1.5" NPT |  |  | FMB50-CD21SD1HGERGJB3U+AAMA |  | IDP-F-53-50-01 | 1971
LT-5340 | L5 BLANCHER 2 LT. | 1.5" NPT | 2" FLANGE TO 1.5" NPT | HART |  | FMB50-CD21SD1HGERGJB3U+AAMA |  | IDP-F-53-50-02 | 1971
LT-5405A | L5 DRYER STAGE A LEVEL TRANSMITTER | 1.5" NPT | ULTRASONIC | HART |  | FMU40-ANB2A4 |  | IDP-F-54-50-01 | 1339
PIT-5113 | PRESSURE LINE TO L5 SM WATER KNIFE | 1.5" NPT |  | HART | Endress+Hauser | PMP51B-AABADBH6AA3PFA1VWJA1+Z1 | 4-PRCP-SS01 | IDP-F-51-50-03 | 1036
PIT-5123 | PRESSURE LINE TO L5 MED WATER KNIFE | 3/4" NPT |  | HART | Endress+Hauser | PMP51B-AABADBH6AA3PFA1VWJA1+Z1 | 4-PRCP-SS01 | IDP-F-51-50-03 | 1036
PIT-5133 | PRESSURE LINE TO L5 LG WATER KNIFE | 3/4" NPT |  | HART | Endress+Hauser | PMP51B-AABADBH6AA3PFA1VWJA1+Z1 | 4-PRCP-SS02 | IDP-F-51-50-03 | 1036
PIT-5143 | PRESSURE LINE TO L5 XL WATER KNIFE | 3/4" NPT | 2" FLANGE TO 1.5" NPT | HART | Endress+Hauser | PMP51B-AABADBH6AA3PFA1VWJA1+Z1 | 4-PRCP-SS03 | IDP-F-51-50-03 | 1036
PIT-5530A | L5 LAKOS FILTER PIT | 2" FLANGE |  |  | Endress+Hauser | PMP75-XBT1P11AF3AU | 12-FOL-SS01 | IDP-F-55-50-03 | 2751.48
PIT-5530B | L5 LAKOS FILTER PIT | 2" FLANGE |  |  | Endress+Hauser | PMP75-XBT1P11AF3AU | 12-FOL-SS01 | IDP-F-55-50-03 | 2751.48
PIT-5532A | PRESURE TRANSMITER. | 1/2" NPT |  | HART | Endress+Hauser | PMP71-XBT1S61RHAAA**** | XX-HPS-CS02 | IDP-F-55-50-03
PIT-5532B | PRESURE TRANSMITER. | 2" FLANGE |  | HART | Endress+Hauser | PMP75-XBT1P11AF3AU | 12-FOL-SS01 | IDP-F-55-50-03 | 2751.48
PIT-5580A | L5 FRYER EXHAUST FAN SUCTION PRESSURE | 3/4" NPT |  | HART | Endress+Hauser | PMC71-XBT1C62DAAA | 12-FOL-SS01 | IDP-F-55-50-05 | 2099
PIT-5580B | L5 FRYER EXHAUST FAN SUCTION PRESSURE | 3/4" NPT |  | HART | Endress+Hauser | PMC71-XBT1C62DAAA | 12-FOL-SS01 | IDP-F-55-50-05 | 2099
PT-5320 | INLET L5 BLANCHER 1 RECIRCULATION PUMP | 2" |  | HART | Endress+Hauser | FMB50-CD21SD1HGERGJB3U+AAMA | 8-PRCW-SS01 | IDP-F-53-50-01 | 1971
PT-5340 | INLET L5 BLANCHER 2 RECIRCULATION PUMP | 2" |  | HART | Endress+Hauser | FMB50-CD21SD1HGERGJB3U+AAMA | 12-PRCW-SS01 | IDP-F-53-50-02 | 1971
SS-5320 | L5 BLANCHER 1 SPEED SWITCH |  |  | 24V |  |  |  | IDP-F-53-50-01 | 872.3512
TE-5320A | L5 BLANCHER 1 01 | 1/2 NPT |  | HART |  |  |  | IDP-F-53-50-01 | 872.3512
TE-5320B | L5 BLANCHER 1 02 | 1/2 NPT |  | HART |  |  |  | IDP-F-53-50-01 | 872.3512
TE-5322 | L5 BLANCHER 1 STEAM RING HEATER A | 1/2 NPT |  | HART |  |  | 6-PRCW-SS01 | IDP-F-53-50-01 | 872.3512
TE-5323 | L5 BLANCHER 1 STEAM RING HEATER B | 1/2 NPT |  | HART |  |  | 6-PRCW-SS01 | IDP-F-53-50-01 | 872.3512
TE-5340A | L5 BLANCHER 2 01 | 1/2 NPT |  | HART |  |  |  | IDP-F-53-50-02 | 872.3512
TE-5340B | L5 BLANCHER 2 02 | 1/2 NPT |  | HART |  |  |  | IDP-F-53-50-02 | 872.3512
TE-5342 | L5 BLANCHER 2 STEAM RING HEATER A | 1/2 NPT |  | HART |  |  | 4-PRCW-SS01??? | IDP-F-53-50-02 | 872.3512
TE-5343 | L5 BLANCHER 2 STEAM RING HEATER B | 1/2 NPT |  | HART |  |  | 4-PRCW-SS01??? | IDP-F-53-50-02 | 872.3512
TIT-5505A | L5 FRYER TEMP. TRANSMITER | 1" NPT |  | HART |  |  |  | IDP-F-55-50-01 | 958.4539
TIT-5505B | L5 FRYER TEMP. TRANSMITER | 1" NPT |  | HART |  |  |  | IDP-F-55-50-01 | 958.4539
TIT-5505C | L5 FRYER TEMP. TRANSMITER | 1" NPT |  | HART |  |  |  | IDP-F-55-50-01 | 958.4539
TIT-5505D | L5 FRYER TEMP. TRANSMITER | 1" NPT |  | HART |  |  |  | IDP-F-55-50-01 | 958.4539
TS-5405A | L5 DRYER STAGE A TEMP SWITCH | 1/2" |  | 24V |  |  |  | IDP-F-54-50-01 | 401.6008
TS-5405B | L5 DRYER STAGE A TEMP SWITCH | 1/2" |  | 24V |  |  |  | IDP-F-54-50-01 | 401.6008
TS-5418 | UPSTREAMS L5 DRYER ZONE 1 EXHAUST FAN | 1/2" |  | 24V |  |  |  | IDP-F-54-50-01 | 401.6008
TS-5428 | UPSTREAMS L5 DRYER ZONE 2 EXHAUST FAN | 1/2" |  | 24V |  |  |  | IDP-F-54-50-01 | 401.6008
TS-5435A | L5 DRYER STAGE B TEMP SWITCH | 1/2" |  | 24V |  |  |  | IDP-F-54-50-02 | 401.6008
TS-5435B | L5 DRYER STAGE B TEMP SWITCH | 1/2" |  | 24V |  |  |  | IDP-F-54-50-02 | 401.6008
TS-5448 | UPSTREAMS L5 DRYER ZONE 3 EXHAUST FAN | 1/2" |  | 24V |  |  |  | IDP-F-54-50-02 | 401.6008
TS-5458 | UPSTREAMS L5 DRYER ZONE 4 EXHAUST FAN | 1/2" |  | 24V |  |  |  | IDP-F-54-50-02 | 401.6008
TT-5360 | L5 SAPP PRODUCT TANK TEMPERATURE | 3/4" NPT |  | HART | Endress+Hauser |  | ????????? | IDP-F-53-50-03 | 896.8036
TT-5405A | L5 DRYER STAGE A TEMP TRANSMITER | 1/2" |  | HART |  |  |  | IDP-F-54-50-01 | 698.718
TT-5405B | L5 DRYER STAGE A TEMP TRANSMITER | 1/2" |  | HART |  |  |  | IDP-F-54-50-01 | 698.718
TT-5405C | L5 DRYER STAGE A TEMP TRANSMITER | 1/2" |  | HART |  |  |  | IDP-F-54-50-01 | 698.718
TT-5405D | L5 DRYER STAGE A TEMP TRANSMITER | 1/2" |  | HART |  |  |  | IDP-F-54-50-01 | 698.718
TT-5435A | L5 DRYER STAGE B TEMP TRANSMITER | 1/2" |  | HART |  |  |  | IDP-F-54-50-02 | 698.718
TT-5435B | L5 DRYER STAGE B TEMP TRANSMITER | 1/2" |  | HART |  |  |  | IDP-F-54-50-02 | 698.718
TT-5435C | L5 DRYER STAGE B TEMP TRANSMITER | 1/2" |  | HART |  |  |  | IDP-F-54-50-02 | 698.718
TT-5435D | L5 DRYER STAGE B TEMP TRANSMITER | 1/2" |  | HART |  |  |  | IDP-F-54-50-02 | 698.718
TT-5480A | L5 DRYER CIP SKID TANK TEMP. | 2" SANITARY |  | HART |  |  |  | IDP-F-54-50-03 | 960.3631
TT-5480B | L5 DRYER CIP SKID TANK TEMP. | 1/2" NPT |  | HART |  |  | 6-CIP-SS10 | IDP-F-54-50-03 | 960.3631
TT-5530 | 12-FOL-SS01 TEMPERATURE TRANSMITER. | 1" NPT | [5 empty] | IDP-F-55-50-03 | 958.4539
TT-5532 | 12-FOL-SS01 TEMPERATURE TRANSMITER. | 1" NPT | [5 empty] | IDP-F-55-50-03 | 958.4539
PT-5481A | L5 DRYER CIP SKID PRESSURE TRANSMITTER 1 | 2" SANITARY |  | HART |  |  |  | IDP-F-55-50-03 |  | 20220316
PT-5481B | L5 DRYER CIP SKID PRESSURE TRANSMITTER 2 | 2" SANITARY |  | HART |  |  |  | IDP-F-55-50-03 |  | 20220316
TT-5580A | L5 FRYER EXHAUST FAN SUCTION TEMP. | 3/4" NPT |  | HART |  |  |  | IDP-F-55-50-05 | 888.8571
AIT-5605 | L5 PRECOOL AMMONIA DETECTOR |  |  | 4-20mA |  |  |  | IDP-F-56-50-01 |  | 20220316
AIT-5625A | L5 FREEZE TUNNEL AMMONIA DETECTOR #1 |  |  | 4-20mA |  |  |  | IDP-F-56-50-03 |  | 20220316
AIT-5625B | L5 FREEZE TUNNEL AMMONIA DETECTOR #2 |  |  | 4-20mA |  |  |  | IDP-F-56-50-03 |  | 20220316