## Motors
FULL EQUIP. TAG | EQUIP. NUM | EQUIP. TAG | EQUIPMENT DESCRIPTION | P&ID | MOTOR HP | LOAD VOLTAGE | MOTOR FLA | STARTER TYPE
EC-5105 | 5105 | 5105 | Roll Spreader | IDP-F-51-50-01 | 1.5 | 480 | 3 | VFD
EC-5106 | 5106 | 5106 | Roll Sizer | IDP-F-51-50-01 | 2 | 480 | 3.4 | VFD
EC-5108 | 5108 | 5108 | Water Knife Feed Conveyor | IDP-F-51-50-01 | 5 | 480 | 7.6 | VFD
EC-5111 | 5111 | 5111 | SM Water Knife Pump | IDP-F-51-50-02 | 40 | 480 | 52 | VFD
EC-5115 | 5715 | 5715 | Frozen Sorter A Infeed Shaker | IDP-F-57-50-02 | 3.6 | 480 |  | FVNR
EC-5121 | 5121 | 5121 | MED Water Knife Pump | IDP-F-51-50-02 | 40 | 480 | 52 | VFD
EC-5128 | 5128 | 5128 | Med Water Knife Dewatering Shaker | IDP-F-51-50-03 | 4 | 480 | 7.6 | FVNR
EC-5131 | 5131 | 5131 | LG Water Knife Pump | IDP-F-51-50-02 | 40 | 480 | 52 | VFD
EC-5141 | 5141 | 5141 | XL Water Knife Pump | IDP-F-51-50-02 | 40 | 480 | 52 | VFD
EC-5148 | 5148 | 5148 | XL Water Knife Dewatering Shaker | IDP-F-51-50-03 | 4 | 480 | 6.8 | FVNR
EC-5149 | 5149 | 5149 | Water Knife Collection Conveyor | IDP-F-51-50-03 | 5 | 480 | 7.6 | FVNR
EC-5156A | 5156 | 5156A | XL Lattice Cutter A | IDP-F-51-50-05 | 30 | 480 |  | VFD
EC-5156B | 5156 | 5156B | XL Lattice Cutter A | IDP-F-51-50-05 | 5 | 480 |  | VFD
EC-5158A | 5158 | 5158A | XL Lattice Cutter B | IDP-F-51-50-05 | 30 | 480 |  | VFD
EC-5158B | 5158 | 5158B | XL Lattice Cutter B | IDP-F-51-50-05 | 5 | 480 |  | VFD
EC-5161A | 5161 | 5161A | LG Lattice Cutter A | IDP-F-51-50-05 | 30 | 480 |  | VFD
EC-5161B | 5161 | 5161B | LG Lattice Cutter A | IDP-F-51-50-05 | 5 | 480 |  | VFD
EC-5163A | 5163 | 5163A | LG Lattice Cutter B | IDP-F-51-50-05 | 30 | 480 |  | VFD
EC-5163B | 5163 | 5163B | LG Lattice Cutter B | IDP-F-51-50-05 | 5 | 480 |  | VFD
EC-5166A | 5166 | 5166A | MED Lattice Cutter A | IDP-F-51-50-05 | 30 | 480 |  | VFD
EC-5166B | 5166 | 5166B | MED Lattice Cutter A | IDP-F-51-50-05 | 5 | 480 |  | VFD
EC-5168A | 5168 | 5168A | MED Lattice Cutter B | IDP-F-51-50-05 | 30 | 480 |  | VFD
EC-5168B | 5168 | 5168B | MED Lattice Cutter B | IDP-F-51-50-05 | 5 | 480 |  | VFD
EC-5174 | 5174 | 5174 | SM D-Cutter Feed Dewater Shaker | IDP-F-51-50-06 | 4 | 480 |  | FVNR
EC-5175 | 5175 | 5175 | SM D-Cutter Feed Shaker | IDP-F-51-50-06 | 4 | 480 |  | FVNR
EC-5176 | 5176 | 5176 | SM D-Cutter 1 | IDP-F-51-50-06 | 5 | 480 | 7.6 | VFD
EC-5178 | 5178 | 5178 | SM D-Cutter 2 | IDP-F-51-50-06 | 5 | 480 | 7.6 | VFD
EC-5180 | 5180 | 5180 | SM D-Cutter 3 | IDP-F-51-50-06 | 5 | 480 | 7.6 | VFD
EC-5186 | 5186 | 5186 | LG D-Cutter Feed Dewater Shaker | IDP-F-51-50-06 | 4 | 480 |  | FVNR
EC-5187 | 5187 | 5187 | LG D-Cutter Feed Shaker | IDP-F-51-50-06 | 4 | 480 |  | FVNR
EC-5188 | 5188 | 5188 | LG D-Cutter 1 | IDP-F-51-50-06 | 5 | 480 | 7.6 | VFD
EC-5190 | 5190 | 5190 | LG D-Cutter 2 | IDP-F-51-50-06 | 5 | 480 | 7.6 | VFD
EC-5192 | 5192 | 5192 | LG D-Cutter 3 | IDP-F-51-50-06 | 5 | 480 | 7.6 | VFD
EC-5198 | 5198 | 5198 | Mech Cutter Dewatering Shaker | IDP-F-51-50-06 | 2.4 | 480 |  | FVNR
EC-5710 | 5710 | 5710 | Frozen Sorter Distribution Shaker A | IDP-F-57-50-02 | 1.2 | 480 |  | FVNR
EC-5712 | 5712 | 5712 | Frozen Sorter Distribution Shaker B | IDP-F-57-50-02 | 3 | 480 |  | FVNR
EC-5716 | 5716 | 5716 | Frozen Sorter A Infeed Conveyor | IDP-F-57-50-02 |  | 480
EC-5718 | 5718 | 5718 | Frozen Sorter Decelleration Conveyor A | IDP-F-57-50-02 | 2 | 480 | 3.4 | VFD
EC-5719 | 5719 | 5719 | Frozen Sorter A Infeed Crumb Conveyor | IDP-F-57-50-02 | 2 | 480 | 3.4 | FVNR
EC-5721 | 5721 | 5721 | Frozen Sorter A Reject Shaker | IDP-F-57-50-02 | 0.4 | 480 |  | FVNR
EC-5725 | 5725 | 5725 | Frozen Sorter B Infeed Shaker | IDP-F-57-50-02 | 3.6 | 480 |  | FVNR
EC-5726 | 5726 | 5726 | Frozen Sorter B Infeed Conveyor | IDP-F-57-50-02 |  | 480
EC-5728 | 5728 | 5728 | Frozen Sorter Decelleration Conveyor B | IDP-F-57-50-02 | 2 | 480 | 3.4 | VFD
EC-5729 | 5729 | 5729 | Frozen Sorter B Infeed Crumb Conveyor | IDP-F-57-50-02 | 2 | 480 | 3.4 | FVNR
EC-5731 | 5731 | 5731 | Frozen Sorter B Reject Shaker | IDP-F-57-50-02 | 0.4 | 480 |  | FVNR
EC-5735 | 5735 | 5735 | Frozen Sorter Reject Transfer Shaker | IDP-F-57-50-02 | 1.2 | 480 |  | FVNR
EC-5745 | 5745 | 5745 | Frozen Sorter Collection Shaker 1 | IDP-F-57-50-02 | 3 | 480 |  | FVNR
EC-5746 | 5746 | 5746 | Frozen Sorter Collection Shaker 2 | IDP-F-57-50-02 | 1.2 | 480 |  | FVNR
EC-5747 | 5747 | 5747 | Scale Feed Transfer Shaker 1 | IDP-F-57-50-03 | 3 | 480 |  | FVNR
EC-5751 | 5751 | 5751 | L54 Scale Infeed Diverter | IDP-F-57-50-03 | 1.2 |  |  | FVNR
EC-5752 | 5752 | 5752 | L53 Scale Infeed Diverter | IDP-F-57-50-03 | 1.2 |  |  | FVNR
EC-5753 | 5753 | 5753 | L52 Scale Infeed Diverter | IDP-F-57-50-03 | 1.2 |  |  | FVNR
EC-5754 | 5754 | 5754 | L51 Scale Infeed Diverter | IDP-F-57-50-03 | 1.2 |  |  | FVNR
EC-5756 | 5756 | 5756 | Run-Around Incline Conveyor 1 | IDP-F-57-50-03 | 5 | 480 | 7.6 | FVNR
EC-5758 | 5758 | 5758 | Run-Around Shaker 1 | IDP-F-57-50-03 | 2 | 480 | 3.4 | VFD
EC-5760 | 5760 | 5760 | Run-Around Incline Conveyor 2 | IDP-F-57-50-03 | 5 | 480 | 7.6 | FVNR
EC-5765 | 5765 | 5765 | Storeveyor Feed Incline Conveyor | IDP-F-57-50-03 | 5 | 480 | 7.6 | VFD
EC-5766 | 5766 | 5766 | Storeveyor Feed Shaker | IDP-F-57-50-03 | 2 |  |  | VFD
EC-5770A | 5770 | 5770A | Storeveyor | IDP-F-57-50-03 | 1.5 |  |  | VFD
EC-5770B | 5770 | 5770B | Storeveyor | IDP-F-57-50-03 | 1 |  |  | VFD
EC-5770C | 5770 | 5770C | Storeveyor | IDP-F-57-50-03 | 1 |  |  | VFD
EC-5770D | 5770 | 5770D | Storeveyor | IDP-F-57-50-03 | 4 |  |  | VFD
EC-5772 | 5772 | 5772 | Storeveyor Discharge Conveyor | IDP-F-57-50-03 | 1.2 |  |  | FVNR
EC-5773 | 5773 | 5773 | Storeveyor Abort Shaker 1 | IDP-F-57-50-03 | 3 |  |  | FVNR
EC-5780 | 5780 | 5780 | Storeveyor Return Conveyor | IDP-F-57-50-01 | 5 | 480 | 7.6 | VFD
EC-8557 | 8557 | 8557 | Starch Recovery Pump | IDP-F-51-50-04 | 15 | 480 |  | VFD
EC-9510 | 9510 | 9510 | L51 Scale Infeed Shaker | IDP-F-57-50-03 | 3 |  |  | FVNR
EC-9520 | 9520 | 9520 | L52 Scale Infeed Shaker | IDP-F-57-50-03 | 3 |  |  | FVNR
EC-9530 | 9530 | 9530 | L53 Scale Infeed Shaker | IDP-F-57-50-03 | 0.4 |  |  | FVNR
EC-9540 | 9540 | 9540 | L54 Scale Infeed Shaker | IDP-F-57-50-03 | 0.4 |  |  | FVNR

## Instruments
FULL ID | TYPE | Equipment Number | TAG | DESCRIPTION | CONNECTION | SIGNAL TYPE | WIRED TO | SUPPLIED BY | INSTALLED BY | WIRED BY | MOUNT TYPE | MOUNT SUPPLIED BY | INSTRUMENT MFR | INSTRUMENT PN | MOUNT MFR | MOUNT PN | PID DRAWING | PID LAYER | Status
SV-5105A | SV | 5105 | 5105A | L5 ROLL SPREADER VALVE SPRAY | 3-Wire | DO | C06F2JB01 | ? | MC | EC | ? | ? | ? | ? | ? | ? | IDP-F-51-50-01.DWG | PID | Active
SV-5105B | SV | 5105 | 5105B | L5 ROLL SPREADER VALVE SPRAY | 3-Wire | DO | C06F2JB01 | ? | MC | EC | ? | ? | ? | ? | ? | ? | IDP-F-51-50-01.DWG | PID | Active
SV-5106A | SV | 5106 | 5106A | L5 ROLL SIZER VALVE SPRAY | 3-Wire | DO | C06F2JB01 | ? | MC | EC | ? | ? | ? | ? | ? | ? | IDP-F-51-50-01.DWG | PID | Active
XY-5106B | XY | 5106 | 5106B | L5 ROLL SIZER STATE FEEDBACK | 4-Wire Shielded | AI/AO | C06F2JB01 | ? | OEM | EC | ? | ? | ? | ? | ? | ? | IDP-F-51-50-01.DWG | EQUIPMENT - VENDOR SUPPLIED ITEMS | Active
XY-5106C | XY | 5106 | 5106C | L5 ROLL SIZER STATE FEEDBACK | 4-Wire Shielded | AI/AO | C06F2JB01 | ? | OEM | EC | ? | ? | ? | ? | ? | ? | IDP-F-51-50-01.DWG | EQUIPMENT - VENDOR SUPPLIED ITEMS | Active
XY-5106D | XY | 5106 | 5106D | L5 ROLL SIZER STATE FEEDBACK | 4-Wire Shielded | AI/AO | C06F2JB01 | ? | OEM | EC | ? | ? | ? | ? | ? | ? | IDP-F-51-50-01.DWG | EQUIPMENT - VENDOR SUPPLIED ITEMS | Active
SV-5106E | SV | 5106 | 5106E | L5 ROLL SIZER VALVE CHAIN OILER | 3-Wire | DO | C06F2JB01 | ? | OEM | EC | ? | ? | ? | ? | ? | ? | IDP-F-51-50-01.DWG |  | Active
XV-5108A | XV | 5108 | 5108A | L5 WATER KNIFE FEED CNVR VALVE WATER SPRAY | AS-I | AS-I | C06F2 | ? | MC | EC | ? | ? | ? | ? | ? | ? | IDP-F-51-50-01.DWG | PID | Active
SV-5108B | SV | 5108 | 5108B | L5 WATER KNIFE FEED CNVR VALVE DIVERT | AS-I | AS-I | C06F2JB05 | ? | OEM | EC | ? | ? | ? | ? | ? | ? | IDP-F-51-50-01.DWG | PID | Active
XV-5108B | XV | 5108 | 5108B | L5 WATER KNIFE FEED CNVR VALVE SANITIZER SPRAY | AS-I | AS-I | C06F2 | ? | MC | EC | ? | ? | ? | ? | ? | ? | IDP-F-51-50-01.DWG | PID | Active
ZSC-5108B | ZSC | 5108 | 5108B | L5 WATER KNIFE FEED CNVR POSITION SWITCH CLOSED DIVERT VALVE | AS-I | AS-I | - | ? | OEM | EC | ? | ? | ? | ? | ? | ? | IDP-F-51-50-01.DWG | PID | Active
ZSO-5108B | ZSO | 5108 | 5108B | L5 WATER KNIFE FEED CNVR POSITION SWITCH OPEN DIVERT VALVE | AS-I | AS-I | - | ? | OEM | EC | ? | ? | ? | ? | ? | ? | IDP-F-51-50-01.DWG | PID | Active
SV-5108C | SV | 5108 | 5108C | L5 WATER KNIFE FEED CNVR VALVE DIVERT | AS-I | AS-I | C06F2JB05 | ? | OEM | EC | ? | ? | ? | ? | ? | ? | IDP-F-51-50-01.DWG | EQUIPMENT - VENDOR SUPPLIED ITEMS | Active
ZSC-5108C | ZSC | 5108 | 5108C | L5 WATER KNIFE FEED CNVR POSITION SWITCH CLOSED DIVERT VALVE | AS-I | AS-I | - | ? | OEM | EC | ? | ? | ? | ? | ? | ? | IDP-F-51-50-01.DWG | EQUIPMENT - VENDOR SUPPLIED ITEMS | Active
ZSO-5108C | ZSO | 5108 | 5108C | L5 WATER KNIFE FEED CNVR POSITION SWITCH OPEN DIVERT VALVE | AS-I | AS-I | - | ? | OEM | EC | ? | ? | ? | ? | ? | ? | IDP-F-51-50-01.DWG | PID | Active
SV-5108D | SV | 5108 | 5108D | L5 WATER KNIFE FEED CNVR VALVE DIVERT | AS-I | AS-I | C06F2JB05 | ? | OEM | EC | ? | ? | ? | ? | ? | ? | IDP-F-51-50-01.DWG | EQUIPMENT - VENDOR SUPPLIED ITEMS | Active
ZSC-5108D | ZSC | 5108 | 5108D | L5 WATER KNIFE FEED CNVR POSITION SWITCH CLOSED DIVERT VALVE | AS-I | AS-I | - | ? | OEM | EC | ? | ? | ? | ? | ? | ? | IDP-F-51-50-01.DWG | EQUIPMENT - VENDOR SUPPLIED ITEMS | Active
ZSO-5108D | ZSO | 5108 | 5108D | L5 WATER KNIFE FEED CNVR POSITION SWITCH OPEN DIVERT VALVE | AS-I | AS-I | - | ? | OEM | EC | ? | ? | ? | ? | ? | ? | IDP-F-51-50-01.DWG | PID | Active
SV-5108E | SV | 5108 | 5108E | L5 WATER KNIFE FEED CNVR VALVE DIVERT | AS-I | AS-I | C06F2JB05 | ? | OEM | EC | ? | ? | ? | ? | ? | ? | IDP-F-51-50-01.DWG | EQUIPMENT - VENDOR SUPPLIED ITEMS | Active
ZSC-5108E | ZSC | 5108 | 5108E | L5 WATER KNIFE FEED CNVR POSITION SWITCH CLOSED DIVERT VALVE | AS-I | AS-I | - | ? | OEM | EC | ? | ? | ? | ? | ? | ? | IDP-F-51-50-01.DWG | EQUIPMENT - VENDOR SUPPLIED ITEMS | Active
ZSO-5108E | ZSO | 5108 | 5108E | L5 WATER KNIFE FEED CNVR POSITION SWITCH OPEN DIVERT VALVE | AS-I | AS-I | - | ? | OEM | EC | ? | ? | ? | ? | ? | ? | IDP-F-51-50-01.DWG | PID | Active
SV-5108F | SV | 5108 | 5108F | L5 WATER KNIFE FEED CNVR VALVE DIVERT | AS-I | AS-I | C06F2JB05 | ? | OEM | EC | ? | ? | ? | ? | ? | ? | IDP-F-51-50-01.DWG | EQUIPMENT - VENDOR SUPPLIED ITEMS | Active
ZSC-5108F | ZSC | 5108 | 5108F | L5 WATER KNIFE FEED CNVR POSITION SWITCH CLOSED DIVERT VALVE | AS-I | AS-I | - | ? | OEM | EC | ? | ? | ? | ? | ? | ? | IDP-F-51-50-01.DWG | EQUIPMENT - VENDOR SUPPLIED ITEMS | Active
ZSO-5108F | ZSO | 5108 | 5108F | L5 WATER KNIFE FEED CNVR POSITION SWITCH OPEN DIVERT VALVE | AS-I | AS-I | - | ? | OEM | EC | ? | ? | ? | ? | ? | ? | IDP-F-51-50-01.DWG | PID | Active
SV-5108G | SV | 5108 | 5108G | L5 WATER KNIFE FEED CNVR VALVE DIVERT | AS-I | AS-I | C06F2JB05 | ? | OEM | EC | ? | ? | ? | ? | ? | ? | IDP-F-51-50-01.DWG | EQUIPMENT - VENDOR SUPPLIED ITEMS | Active
ZSC-5108G | ZSC | 5108 | 5108G | L5 WATER KNIFE FEED CNVR POSITION SWITCH CLOSED DIVERT VALVE | AS-I | AS-I | - | ? | OEM | EC | ? | ? | ? | ? | ? | ? | IDP-F-51-50-01.DWG | EQUIPMENT - VENDOR SUPPLIED ITEMS | Active
ZSO-5108G | ZSO | 5108 | 5108G | L5 WATER KNIFE FEED CNVR POSITION SWITCH OPEN DIVERT VALVE | AS-I | AS-I | - | ? | OEM | EC | ? | ? | ? | ? | ? | ? | IDP-F-51-50-01.DWG | PID | Active
SV-5108H | SV | 5108 | 5108H | L5 WATER KNIFE FEED CNVR VALVE DIVERT | AS-I | AS-I | C06F2JB05 | ? | OEM | EC | ? | ? | ? | ? | ? | ? | IDP-F-51-50-01.DWG | EQUIPMENT - VENDOR SUPPLIED ITEMS | Active
ZSC-5108H | ZSC | 5108 | 5108H | L5 WATER KNIFE FEED CNVR POSITION SWITCH CLOSED DIVERT VALVE | AS-I | AS-I | - | ? | OEM | EC | ? | ? | ? | ? | ? | ? | IDP-F-51-50-01.DWG | EQUIPMENT - VENDOR SUPPLIED ITEMS | Active
ZSO-5108H | ZSO | 5108 | 5108H | L5 WATER KNIFE FEED CNVR POSITION SWITCH OPEN DIVERT VALVE | AS-I | AS-I | - | ? | OEM | EC | ? | ? | ? | ? | ? | ? | IDP-F-51-50-01.DWG | PID | Active
SV-5108J | SV | 5108 | 5108J | L5 WATER KNIFE FEED CNVR VALVE DIVERT | AS-I | AS-I | C06F2JB05 | ? | OEM | EC | ? | ? | ? | ? | ? | ? | IDP-F-51-50-01.DWG | EQUIPMENT - VENDOR SUPPLIED ITEMS | Active
ZSC-5108J | ZSC | 5108 | 5108J | L5 WATER KNIFE FEED CNVR POSITION SWITCH CLOSED DIVERT VALVE | AS-I | AS-I | - | ? | OEM | EC | ? | ? | ? | ? | ? | ? | IDP-F-51-50-01.DWG | EQUIPMENT - VENDOR SUPPLIED ITEMS | Active
ZSO-5108J | ZSO | 5108 | 5108J | L5 WATER KNIFE FEED CNVR POSITION SWITCH OPEN DIVERT VALVE | AS-I | AS-I | - | ? | OEM | EC | ? | ? | ? | ? | ? | ? | IDP-F-51-50-01.DWG | PID | Active
LIT-5110 | LIT | 5110 | 5110 | L5 SM WATER KNIFE PUMP TANK LEVEL INDICATOR TRANSMITTER | 4-Wire Shielded | AI | C06F2JB03 | ? | MC | EC | ? | ? | ? | ? | ? | ? | IDP-F-51-50-02.DWG | PID | Active
XV-5110A | XV | 5110 | 5110A | L5 SM WATER KNIFE PUMP TANK VALVE WATER INLET | AS-I | AS-I | C06F2 | ? | MC | EC | ? | ? | ? | ? | ? | ? | IDP-F-51-50-02.DWG | EQUIPMENT - VENDOR SUPPLIED ITEMS | Active
XV-5110B | XV | 5110 | 5110B | L5 SM WATER KNIFE PUMP TANK VALVE DRAIN | AS-I | AS-I | C06F2 | ? | MC | EC | ? | ? | ? | ? | ? | ? | IDP-F-51-50-02.DWG | EQUIPMENT - VENDOR SUPPLIED ITEMS | Active
SV-5110C | SV | 5110 | 5110C | L5 SM WATER KNIFE PUMP TANK VALVE DEFOAMER | 3-Wire | DO | C12F3JB02 | ? | MC | EC | ? | ? | ? | ? | ? | ? | IDP-F-51-50-02.DWG | PID | Active
FIT-5113 | FIT | 5113 | 5113 | L5 SM WATER KNIFE FLOW INDICATOR TRANSMITTER | 4-Wire Shielded | AI | C06F2JB06 | ? | OEM | EC | ? | ? | ? | ? | ? | ? | IDP-F-51-50-03.DWG | EQUIPMENT - VENDOR SUPPLIED ITEMS | Active
PIT-5113 | PIT | 5113 | 5113 | L5 SM WATER KNIFE PRESSURE INDICATOR TRANSMITTER | 4-Wire Shielded | AI | C06F2JB06 | ? | MC | EC | ? | ? | ? | ? | ? | ? | IDP-F-51-50-03.DWG | PID | Active
LIT-5120 | LIT | 5120 | 5120 | L5 MED WATER KNIFE PUMP TANK LEVEL INDICATOR TRANSMITTER | 4-Wire Shielded | AI | C06F2JB03 | ? | MC | EC | ? | ? | ? | ? | ? | ? | IDP-F-51-50-02.DWG | PID | Active
XV-5120A | XV | 5120 | 5120A | L5 MED WATER KNIFE PUMP TANK VALVE WATER INLET | AS-I | AS-I | C06F2 | ? | MC | EC | ? | ? | ? | ? | ? | ? | IDP-F-51-50-02.DWG | EQUIPMENT - VENDOR SUPPLIED ITEMS | Active
XV-5120B | XV | 5120 | 5120B | L5 MED WATER KNIFE PUMP TANK VALVE DRAIN | AS-I | AS-I | C06F2 | ? | MC | EC | ? | ? | ? | ? | ? | ? | IDP-F-51-50-02.DWG | EQUIPMENT - VENDOR SUPPLIED ITEMS | Active
SV-5120C | SV | 5120 | 5120C | L5 MED WATER KNIFE PUMP TANK VALVE DEFOAMER | 3-Wire | DO | C12F3JB02 | ? | MC | EC | ? | ? | ? | ? | ? | ? | IDP-F-51-50-02.DWG | PID | Active
ZS-5122A | ZS | 5122 | 5122A | L5 MED WATER KNIFE PUMP SPOOL POSITION SWITCH | 3-Wire | DI | C06F2JB03 | ? | MC | EC | ? | ? | ? | ? | ? | ? | IDP-F-51-50-02.DWG | EQUIPMENT - VENDOR SUPPLIED ITEMS | Active
ZS-5122B | ZS | 5122 | 5122B | L5 MED WATER KNIFE PUMP SPOOL POSITION SWITCH | 3-Wire | DI | C06F2JB03 | ? | MC | EC | ? | ? | ? | ? | ? | ? | IDP-F-51-50-02.DWG | EQUIPMENT - VENDOR SUPPLIED ITEMS | Active
ZS-5122C | ZS | 5122 | 5122C | L5 MED WATER KNIFE PUMP SPOOL POSITION SWITCH | 3-Wire | DI | C06F2JB03 | ? | MC | EC | ? | ? | ? | ? | ? | ? | IDP-F-51-50-02.DWG | EQUIPMENT - VENDOR SUPPLIED ITEMS | Active
FIT-5123 | FIT | 5123 | 5123 | L5 MED WATER KNIFE FLOW INDICATOR TRANSMITTER | 4-Wire Shielded | AI | C06F2JB06 | ? | OEM | EC | ? | ? | ? | ? | ? | ? | IDP-F-51-50-03.DWG | EQUIPMENT - VENDOR SUPPLIED ITEMS | Active
PIT-5123 | PIT | 5123 | 5123 | L5 MED WATER KNIFE PRESSURE INDICATOR TRANSMITTER | 4-Wire Shielded | AI | C06F2JB06 | ? | MC | EC | ? | ? | ? | ? | ? | ? | IDP-F-51-50-03.DWG | PID | Active
LIT-5130 | LIT | 5130 | 5130 | L5 LG WATER KNIFE PUMP TANK LEVEL INDICATOR TRANSMITTER | 4-Wire Shielded | AI | C06F2JB02 | ? | MC | EC | ? | ? | ? | ? | ? | ? | IDP-F-51-50-02.DWG | PID | Active
XV-5130A | XV | 5130 | 5130A | L5 LG WATER KNIFE PUMP TANK VALVE WATER INLET | AS-I | AS-I | C06F2 | ? | MC | EC | ? | ? | ? | ? | ? | ? | IDP-F-51-50-02.DWG | EQUIPMENT - VENDOR SUPPLIED ITEMS | Active
XV-5130B | XV | 5130 | 5130B | L5 LG WATER KNIFE PUMP TANK VALVE DRAIN | AS-I | AS-I | C06F2 | ? | MC | EC | ? | ? | ? | ? | ? | ? | IDP-F-51-50-02.DWG | EQUIPMENT - VENDOR SUPPLIED ITEMS | Active
SV-5130C | SV | 5130 | 5130C | L5 LG WATER KNIFE PUMP TANK VALVE DEFOAMER | 3-Wire | DO | C12F3JB02 | ? | MC | EC | ? | ? | ? | ? | ? | ? | IDP-F-51-50-02.DWG | PID | Active
ZS-5132A | ZS | 5132 | 5132A | L5 LG WATER KNIFE PUMP SPOOL POSITION SWITCH | 3-Wire | DI | C06F2JB02 | ? | MC | EC | ? | ? | ? | ? | ? | ? | IDP-F-51-50-02.DWG | EQUIPMENT - VENDOR SUPPLIED ITEMS | Active
ZS-5132B | ZS | 5132 | 5132B | L5 LG WATER KNIFE PUMP SPOOL POSITION SWITCH | 3-Wire | DI | C06F2JB02 | ? | MC | EC | ? | ? | ? | ? | ? | ? | IDP-F-51-50-02.DWG | EQUIPMENT - VENDOR SUPPLIED ITEMS | Active
FIT-5133 | FIT | 5133 | 5133 | L5 LG WATER KNIFE FLOW INDICATOR TRANSMITTER | 4-Wire Shielded | AI | C06F2JB06 | ? | OEM | EC | ? | ? | ? | ? | ? | ? | IDP-F-51-50-03.DWG | EQUIPMENT - VENDOR SUPPLIED ITEMS | Active
PIT-5133 | PIT | 5133 | 5133 | L5 LG WATER KNIFE PRESSURE INDICATOR TRANSMITTER | 4-Wire Shielded | AI | C06F2JB06 | ? | MC | EC | ? | ? | ? | ? | ? | ? | IDP-F-51-50-03.DWG | PID | Active
LIT-5140 | LIT | 5140 | 5140 | L5 XL WATER KNIFE PUMP TANK LEVEL INDICATOR TRANSMITTER | 4-Wire Shielded | AI | C06F2JB02 | ? | MC | EC | ? | ? | ? | ? | ? | ? | IDP-F-51-50-02.DWG | PID | Active
XV-5140A | XV | 5140 | 5140A | L5 XL WATER KNIFE PUMP TANK VALVE WATER INLET | AS-I | AS-I | C06F2 | ? | MC | EC | ? | ? | ? | ? | ? | ? | IDP-F-51-50-02.DWG | EQUIPMENT - VENDOR SUPPLIED ITEMS | Active
XV-5140B | XV | 5140 | 5140B | L5 XL WATER KNIFE PUMP TANK VALVE DRAIN | AS-I | AS-I | C06F2 | ? | MC | EC | ? | ? | ? | ? | ? | ? | IDP-F-51-50-02.DWG | EQUIPMENT - VENDOR SUPPLIED ITEMS | Active
SV-5140C | SV | 5140 | 5140C | L5 XL WATER KNIFE PUMP TANK VALVE DEFOAMER | 3-Wire | DO | C12F3JB02 | ? | MC | EC | ? | ? | ? | ? | ? | ? | IDP-F-51-50-02.DWG | PID | Active
ZS-5142A | ZS | 5142 | 5142A | L5 XL WATER KNIFE PUMP SPOOL POSITION SWITCH | 3-Wire | DI | C06F2JB02 | ? | MC | EC | ? | ? | ? | ? | ? | ? | IDP-F-51-50-02.DWG | EQUIPMENT - VENDOR SUPPLIED ITEMS | Active
ZS-5142B | ZS | 5142 | 5142B | L5 XL WATER KNIFE PUMP SPOOL POSITION SWITCH | 3-Wire | DI | C06F2JB02 | ? | MC | EC | ? | ? | ? | ? | ? | ? | IDP-F-51-50-02.DWG | EQUIPMENT - VENDOR SUPPLIED ITEMS | Active
ZS-5142C | ZS | 5142 | 5142C | L5 XL WATER KNIFE PUMP SPOOL POSITION SWITCH | 3-Wire | DI | C06F2JB02 | ? | MC | EC | ? | ? | ? | ? | ? | ? | IDP-F-51-50-02.DWG | EQUIPMENT - VENDOR SUPPLIED ITEMS | Active
FIT-5143 | FIT | 5143 | 5143 | L5 XL WATER KNIFE FLOW INDICATOR TRANSMITTER | 4-Wire Shielded | AI | C06F2JB06 | ? | OEM | EC | ? | ? | ? | ? | ? | ? | IDP-F-51-50-03.DWG | EQUIPMENT - VENDOR SUPPLIED ITEMS | Active
PIT-5143 | PIT | 5143 | 5143 | L5 XL WATER KNIFE PRESSURE INDICATOR TRANSMITTER | 4-Wire Shielded | AI | C06F2JB06 | ? | MC | EC | ? | ? | ? | ? | ? | ? | IDP-F-51-50-03.DWG | PID | Active
XV-5149A | XV | 5149 | 5149A | L5 WATER KNIFE COLLECTION CNVR VALVE WATER | AS-I | AS-I | C06F2 |  | MC | EC | [6 empty] | IDP-F-51-50-03.DWG | PID | Active
XV-5149B | XV | 5149 | 5149B | L5 WATER KNIFE COLLECTION CNVR VALVE WATER | AS-I | AS-I | C06F2 |  | MC | EC | [6 empty] | IDP-F-51-50-03.DWG | PID | Active
FIT-5150 | FIT | 5150 | 5150 | L5 WATER KNIFE DISTRIBUTION TANK FLOW INDICATOR TRANSMITTER WATER FILL | 4-Wire Shielded | AI | C06F2JB03 | ? | MC | EC | ? | ? | ? | ? | ? | ? | IDP-F-51-50-04.DWG | PID | Active
LIT-5150 | LIT | 5150 | 5150 | L5 WATER KNIFE DISTRIBUTION TANK LEVEL INDICATOR TRANSMITTER | 4-Wire Shielded | AI | C06F2JB03 | ? | MC | EC | ? | ? | ? | ? | ? | ? | IDP-F-51-50-04.DWG | PID | Active
XV-5150A | XV | 5150 | 5150A | L5 WATER KNIFE DISTRIBUTION TANK VALVE DRAIN | AS-I | AS-I | C06F2 | ? | OEM | EC | ? | ? | ? | ? | ? | ? | IDP-F-51-50-04.DWG | EQUIPMENT - VENDOR SUPPLIED ITEMS | Active
XV-5150B | XV | 5150 | 5150B | L5 WATER KNIFE DISTRIBUTION TANK VALVE SLOW FILL WATER | AS-I | AS-I | C06F2 | ? | MC | EC | ? | ? | ? | ? | ? | ? | IDP-F-51-50-04.DWG | PID | Active
XV-5150D | XV | 5150 | 5150D | L5 WATER KNIFE DISTRIBUTION TANK VALVE WATER | AS-I | AS-I | C06F2 | ? | MC | EC | ? | ? | ? | ? | ? | ? | IDP-F-51-50-04.DWG | PID | Active
XV-5150E | XV | 5150 | 5150E | L5 WATER KNIFE DISTRIBUTION TANK VALVE WATER | AS-I | AS-I | C06F2 | ? | MC | EC | ? | ? | ? | ? | ? | ? | IDP-F-51-50-04.DWG | PID | Active
SV-5150F | SV | 5150 | 5150F | L5 WATER KNIFE DISTRIBUTION TANK VALVE DEFOAMER | 3-Wire | DO | C12F3JB02 | ? | MC | EC | ? | ? | ? | ? | ? | ? | IDP-F-51-50-04.DWG | PID | Active
FIT-5156 | FIT | 5156 | 5156 | XL LATTICE CUTTER A FLOW INDICATOR TRANSMITTER | 4-Wire Shielded | AI | C06F2JB07 | ? | MC | EC | ? | ? | ? | ? | ? | ? | IDP-F-51-50-05.DWG | PID | Active
XV-5156 | XV | 5156 | 5156 | XL LATTICE CUTTER A VALVE INLET | AS-I | AS-I | C06F2 | ? | MC | EC | ? | ? | ? | ? | ? | ? | IDP-F-51-50-05.DWG | PID | Active
SV-5157 | SV | 5157 | 5157 | XL LATTICE CUTTER A TANK VALVE DEFOAMER | 3-Wire | DO | C12F3JB02 | ? | MC | EC | ? | ? | ? | ? | ? | ? | IDP-F-51-50-05.DWG | PID | Active
FIT-5158 | FIT | 5158 | 5158 | XL LATTICE CUTTER B FLOW INDICATOR TRANSMITTER | 4-Wire Shielded | AI | C06F2JB07 | ? | MC | EC | ? | ? | ? | ? | ? | ? | IDP-F-51-50-05.DWG | PID | Active
XV-5158 | XV | 5158 | 5158 | XL LATTICE CUTTER B VALVE INLET | AS-I | AS-I | C06F2 | ? | MC | EC | ? | ? | ? | ? | ? | ? | IDP-F-51-50-05.DWG | PID | Active
SV-5159 | SV | 5159 | 5159 | XL LATTICE CUTTER B TANK VALVE DEFOAMER | 3-Wire | DO | C12F3JB02 | ? | MC | EC | ? | ? | ? | ? | ? | ? | IDP-F-51-50-05.DWG | PID | Active
FIT-5161 | FIT | 5161 | 5161 | LG LATTICE CUTTER A FLOW INDICATOR TRANSMITTER | 4-Wire Shielded | AI | C06F2JB07 | ? | MC | EC | ? | ? | ? | ? | ? | ? | IDP-F-51-50-05.DWG | PID | Active
XV-5161 | XV | 5161 | 5161 | LG LATTICE CUTTER A VALVE INLET | AS-I | AS-I | C06F2 | ? | MC | EC | ? | ? | ? | ? | ? | ? | IDP-F-51-50-05.DWG | PID | Active
SV-5162 | SV | 5162 | 5162 | LG LATTICE CUTTER A TANK VALVE DEFOAMER | 3-Wire | DO | C12F3JB02 | ? | MC | EC | ? | ? | ? | ? | ? | ? | IDP-F-51-50-05.DWG | PID | Active
FIT-5163 | FIT | 5163 | 5163 | LG LATTICE CUTTER B FLOW INDICATOR TRANSMITTER | 4-Wire Shielded | AI | C06F2JB07 | ? | MC | EC | ? | ? | ? | ? | ? | ? | IDP-F-51-50-05.DWG | PID | Active
XV-5163 | XV | 5163 | 5163 | LG LATTICE CUTTER B VALVE INLET | AS-I | AS-I | C06F2 | ? | MC | EC | ? | ? | ? | ? | ? | ? | IDP-F-51-50-05.DWG | PID | Active
SV-5164 | SV | 5164 | 5164 | LG LATTICE CUTTER B TANK VALVE DEFOAMER | 3-Wire | DO | C12F3JB02 | ? | MC | EC | ? | ? | ? | ? | ? | ? | IDP-F-51-50-05.DWG | PID | Active
FIT-5166 | FIT | 5166 | 5166 | MED LATTICE CUTTER A FLOW INDICATOR TRANSMITTER | 4-Wire Shielded | AI | C06F2JB07 | ? | MC | EC | ? | ? | ? | ? | ? | ? | IDP-F-51-50-05.DWG | PID | Active
XV-5166 | XV | 5166 | 5166 | MED LATTICE CUTTER A VALVE INLET | AS-I | AS-I | C06F2 | ? | MC | EC | ? | ? | ? | ? | ? | ? | IDP-F-51-50-05.DWG | PID | Active
SV-5167 | SV | 5167 | 5167 | MED LATTICE CUTTER A TANK VALVE DEFOAMER | 3-Wire | DO | C12F3JB02 | ? | MC | EC | ? | ? | ? | ? | ? | ? | IDP-F-51-50-05.DWG | PID | Active
FIT-5168 | FIT | 5168 | 5168 | MED LATTICE CUTTER B FLOW INDICATOR TRANSMITTER | 4-Wire Shielded | AI | C06F2JB07 | ? | MC | EC | ? | ? | ? | ? | ? | ? | IDP-F-51-50-05.DWG | PID | Active
XV-5168 | XV | 5168 | 5168 | MED LATTICE CUTTER B VALVE INLET | AS-I | AS-I | C06F2 | ? | MC | EC | ? | ? | ? | ? | ? | ? | IDP-F-51-50-05.DWG | PID | Active
SV-5169 | SV | 5169 | 5169 | MED LATTICE CUTTER B TANK VALVE DEFOAMER | 3-Wire | DO | C12F3JB02 | ? | MC | EC | ? | ? | ? | ? | ? | ? | IDP-F-51-50-05.DWG | PID | Active
SV-5174A | SV | 5174 | 5174A | SM D-CUTTER FEED DEWATER SHAKER VALVE GATE | AS-I | AS-I | C06F2JB12 | ? | OEM | EC | ? | ? | ? | ? | ? | ? | IDP-F-51-50-06.DWG | PID | Active
SV-5174B | SV | 5174 | 5174B | SM D-CUTTER FEED DEWATER SHAKER VALVE GATE | AS-I | AS-I | C06F2JB12 | ? | OEM | EC | ? | ? | ? | ? | ? | ? | IDP-F-51-50-06.DWG | PID | Active
SV-5174C | SV | 5174 | 5174C | SM D-CUTTER FEED DEWATER SHAKER VALVE GATE | AS-I | AS-I | C06F2JB12 | ? | OEM | EC | ? | ? | ? | ? | ? | ? | IDP-F-51-50-06.DWG | PID | Active
ZSS-5176 | ZSS | 5176 | 5176 | SM D-CUTTER-1 POSITION SAFETY SWITCH | See OEM Documents | See OEM Documents | - | ? | OEM | OEM | ? | ? | ? | ? | ? | ? | IDP-F-51-50-06.DWG | PID | Active
ZSS-5178 | ZSS | 5178 | 5178 | SM D-CUTTER-2 POSITION SAFETY SWITCH | See OEM Documents | See OEM Documents | - | ? | OEM | OEM | ? | ? | ? | ? | ? | ? | IDP-F-51-50-06.DWG | PID | Active
ZSS-5180 | ZSS | 5180 | 5180 | SM D-CUTTER-3 POSITION SAFETY SWITCH | See OEM Documents | See OEM Documents | - | ? | OEM | OEM | ? | ? | ? | ? | ? | ? | IDP-F-51-50-06.DWG | PID | Active
SV-5186A | SV | 5186 | 5186A | LG D-CUTTER FEED DEWATER SHAKER VALVE GATE | AS-I | AS-I | C06F2JB13 | ? | OEM | EC | ? | ? | ? | ? | ? | ? | IDP-F-51-50-06.DWG | PID | Active
SV-5186B | SV | 5186 | 5186B | LG D-CUTTER FEED DEWATER SHAKER VALVE GATE | AS-I | AS-I | C06F2JB13 | ? | OEM | EC | ? | ? | ? | ? | ? | ? | IDP-F-51-50-06.DWG | PID | Active
SV-5186C | SV | 5186 | 5186C | LG D-CUTTER FEED DEWATER SHAKER VALVE GATE | AS-I | AS-I | C06F2JB13 | ? | OEM | EC | ? | ? | ? | ? | ? | ? | IDP-F-51-50-06.DWG | PID | Active
ZSS-5188 | ZSS | 5188 | 5188 | LG D-CUTTER-1 POSITION SAFETY SWITCH | See OEM Documents | See OEM Documents | - | ? | OEM | OEM | ? | ? | ? | ? | ? | ? | IDP-F-51-50-06.DWG | PID | Active
ZSS-5190 | ZSS | 5190 | 5190 | LG D-CUTTER-2 POSITION SAFETY SWITCH | See OEM Documents | See OEM Documents | - | ? | OEM | OEM | ? | ? | ? | ? | ? | ? | IDP-F-51-50-06.DWG | PID | Active
ZSS-5192 | ZSS | 5192 | 5192 | LG D-CUTTER-3 POSITION SAFETY SWITCH | See OEM Documents | See OEM Documents | - | ? | OEM | OEM | ? | ? | ? | ? | ? | ? | IDP-F-51-50-06.DWG | PID | Active
XV-5197A | XV | 5197 | 5197A | MECH CUTTER DEWATERING DECELERATOR VALVE LG DRAIN | AS-I | AS-I | C06F2 | ? | MC | EC | ? | ? | ? | ? | ? | ? | IDP-F-51-50-06.DWG | PID | Active
XV-5197B | XV | 5197 | 5197B | MECH CUTTER DEWATERING DECELERATOR VALVE LG DRAIN | AS-I | AS-I | C06F2 | ? | MC | EC | ? | ? | ? | ? | ? | ? | IDP-F-51-50-06.DWG | PID | Active
XY-5710 | XY | 5710 | 5710 | L5 FROZEN SORTER DISTRIBUTION SHAKER A STATE FEEDBACK | See OEM Documents | See OEM Documents | - | ? | OEM | EC | ? | ? | ? | ? | ? | ? | IDP-F-57-50-02.DWG | EQUIPMENT - VENDOR SUPPLIED ITEMS | Active
XV-5737 | XV | 5737 | 5737 | L5 B-GRADE CHUTE VALVE | AS-I | AS-I | C09F1JB02 | ? | MC | EC | ? | ? | ? | ? | ? | ? | IDP-F-57-50-02.DWG | EQUIPMENT - VENDOR SUPPLIED ITEMS | Active
ZS-5737A | ZS | 5737 | 5737A | L5 B-GRADE CHUTE POSITION SWITCH | 3-Wire | DI | C09F1JB02 | ? | MC | EC | ? | ? | ? | ? | ? | ? | IDP-F-57-50-02.DWG | EQUIPMENT - VENDOR SUPPLIED ITEMS | Active
ZS-5737B | ZS | 5737 | 5737B | L5 B-GRADE CHUTE POSITION SWITCH | 3-Wire | DI | C09F1JB02 | ? | MC | EC | ? | ? | ? | ? | ? | ? | IDP-F-57-50-02.DWG | EQUIPMENT - VENDOR SUPPLIED ITEMS | Active
LIT-5738 | LIT | 5738 | 5738 | L5 B-GRADE TOTE FILLING STATION A LEVEL TRANSMITTER | 4-Wire Shielded | AI | C09F1JB02 | ? | MC | EC | ? | ? | ? | ? | ? | ? | IDP-F-57-50-02.DWG | PID | Active
LIT-5739 | LIT | 5739 | 5739 | L5 B-GRADE TOTE FILLING STATION B LEVEL TRANSMITTER | 4-Wire Shielded | AI | C09F1JB02 | ? | MC | EC | ? | ? | ? | ? | ? | ? | IDP-F-57-50-02.DWG | PID | Active
XV-5751 | XV | 5751 | 5751 | L54 SCALE INFEED DIVERTER | AS-I | AS-I | C09F1JB04 | [9 empty] | IDP-F-57-50-03.dwg |  | Active
LT-5751 | LT | 5751 | 5751 | L54 SCALE INFEED DIVERTER LEVEL TRANSMITTER | 4-Wire Shielded | AI | C09F1JB03 | ? | MC | EC | ? | ? | ? | ? | ? | ? | IDP-F-57-50-03.DWG | PID | Active
XV-5752 | XV | 5752 | 5752 | L53 SCALE INFEED DIVERTER | AS-I | AS-I | C09F1JB05 | [9 empty] | IDP-F-57-50-03.dwg |  | Active
LT-5752 | LT | 5752 | 5752 | L53 SCALE INFEED DIVERTER LEVEL TRANSMITTER | 4-Wire Shielded | AI | C09F1JB03 | ? | MC | EC | ? | ? | ? | ? | ? | ? | IDP-F-57-50-03.DWG | PID | Active
XV-5753 | XV | 5753 | 5753 | L52 SCALE INFEED DIVERTER | AS-I | AS-I | C09F1JB06 | [9 empty] | IDP-F-57-50-03.dwg |  | Active
LT-5753 | LT | 5753 | 5753 | L52 SCALE INFEED DIVERTER LEVEL TRANSMITTER | 4-Wire Shielded | AI | C09F1JB03 | ? | MC | EC | ? | ? | ? | ? | ? | ? | IDP-F-57-50-03.DWG | QUESTION | Active
XV-5754 | XV | 5754 | 5754 | L51 SCALE INFEED DIVERTER | AS-I | AS-I | C09F1JB07 | [9 empty] | IDP-F-57-50-03.dwg |  | Active
LT-5754 | LT | 5754 | 5754 | L51 SCALE INFEED DIVERTER LEVEL TRANSMITTER | 4-Wire Shielded | AI | C09F1JB03 | ? | MC | EC | ? | ? | ? | ? | ? | ? | IDP-F-57-50-03.DWG | QUESTION | Active
LT-5758 | LT | 5758 | 5758 | L5 RUN-AROUND SHAKER 1 LEVEL INDICATOR TRANSMITTER | 4-Wire Shielded | AI | C09F1JB03 | ? | MC | EC | ? | ? | ? | ? | ? | ? | IDP-F-57-50-03.DWG | PID | Active
XV-5758 | XV | 5758 | 5758 | L5 RUN-AROUND SHAKER 1 VALVE | AS-I | AS-I | C09F1JB08 | ? | OEM | EC | ? | ? | ? | ? | ? | ? | IDP-F-57-50-03.DWG | PID | Active
LT-5770A | LT | 5770 | 5770A | L5 STOREVEYOR LEVEL TRANSMITTER | See OEM Documents | See OEM Documents | - | ? | OEM | EC | ? | ? | ? | ? | ? | ? | IDP-F-57-50-03.DWG | EQUIPMENT - VENDOR SUPPLIED ITEMS | Active
ZS-5770A | ZS | 5770 | 5770A | L5 STOREVEYOR POSITION SWITCH | See OEM Documents | See OEM Documents | - | ? | OEM | EC | ? | ? | ? | ? | ? | ? | IDP-F-57-50-03.DWG | PID | Active
ZT-5770A | ZT | 5770 | 5770A | L5 STOREVEYOR POSITION TRANSMITTER | See OEM Documents | See OEM Documents | - | ? | OEM | EC | ? | ? | ? | ? | ? | ? | IDP-F-57-50-03.DWG | EQUIPMENT - VENDOR SUPPLIED ITEMS | Active
LT-5770B | LT | 5770 | 5770B | L5 STOREVEYOR LEVEL TRANSMITTER | See OEM Documents | See OEM Documents | - | ? | OEM | EC | ? | ? | ? | ? | ? | ? | IDP-F-57-50-03.DWG | EQUIPMENT - VENDOR SUPPLIED ITEMS | Active
ZSD-5770B | ZSD | 5770 | 5770B | L5 STOREVEYOR POSITION SWITCH DOWN | See OEM Documents | See OEM Documents | - | ? | OEM | EC | ? | ? | ? | ? | ? | ? | IDP-F-57-50-03.DWG | EQUIPMENT - VENDOR SUPPLIED ITEMS | Active
ZT-5770B | ZT | 5770 | 5770B | L5 STOREVEYOR POSITION TRANSMITTER | See OEM Documents | See OEM Documents | - | ? | OEM | EC | ? | ? | ? | ? | ? | ? | IDP-F-57-50-03.DWG | EQUIPMENT - VENDOR SUPPLIED ITEMS | Active
LT-5770C | LT | 5770 | 5770C | L5 STOREVEYOR LEVEL TRANSMITTER | See OEM Documents | See OEM Documents | - | ? | OEM | EC | ? | ? | ? | ? | ? | ? | IDP-F-57-50-03.DWG | PID | Active
ZSU-5770C | ZSU | 5770 | 5770C | L5 STOREVEYOR POSITION SWITCH UP | See OEM Documents | See OEM Documents | - | ? | OEM | EC | ? | ? | ? | ? | ? | ? | IDP-F-57-50-03.DWG | PID | Active
LT-5770D | LT | 5770 | 5770D | L5 STOREVEYOR LEVEL TRANSMITTER | See OEM Documents | See OEM Documents | - | ? | OEM | EC | ? | ? | ? | ? | ? | ? | IDP-F-57-50-03.DWG | EQUIPMENT - VENDOR SUPPLIED ITEMS | Active
ZSB-5770D | ZSB | 5770 | 5770D | L5 STOREVEYOR POSITION SWITCH BACK | See OEM Documents | See OEM Documents | - | ? | OEM | EC | ? | ? | ? | ? | ? | ? | IDP-F-57-50-03.DWG | PID | Active
LT-5770E | LT | 5770 | 5770E | L5 STOREVEYOR LEVEL TRANSMITTER | See OEM Documents | See OEM Documents | - | ? | OEM | EC | ? | ? | ? | ? | ? | ? | IDP-F-57-50-03.DWG | EQUIPMENT - VENDOR SUPPLIED ITEMS | Active
ZSF-5770E | ZSF | 5770 | 5770E | L5 STOREVEYOR POSITION SWITCH FRONT | See OEM Documents | See OEM Documents | - | ? | OEM | EC | ? | ? | ? | ? | ? | ? | IDP-F-57-50-03.DWG | EQUIPMENT - VENDOR SUPPLIED ITEMS | Active
LT-5770F | LT | 5770 | 5770F | L5 STOREVEYOR LEVEL TRANSMITTER | See OEM Documents | See OEM Documents | - | ? | OEM | EC | ? | ? | ? | ? | ? | ? | IDP-F-57-50-03.DWG | EQUIPMENT - VENDOR SUPPLIED ITEMS | Active
ZS-5770F | ZS | 5770 | 5770F | L5 STOREVEYOR POSITION SWITCH | See OEM Documents | See OEM Documents | - | ? | OEM | EC | ? | ? | ? | ? | ? | ? | IDP-F-57-50-03.DWG | EQUIPMENT - VENDOR SUPPLIED ITEMS | Active
XV-5772 | XV | 5772 | 5772 | L5 STOREVEYOR DISCHARGE SHAKER VALVE | AS-I | AS-I | C09F1JB10 | ? | OEM | EC | ? | ? | ? | ? | ? | ? | IDP-F-57-50-03.DWG | EQUIPMENT - VENDOR SUPPLIED ITEMS | Active
LIT-9510 | LIT | 9510 | 9510 | L51 SCALE INFEED SHAKER LEVEL | 4-Wire Shielded | AI | - | [9 empty] | IDP-F-57-50-03.DWG | PID | Active
LIT-9520 | LIT | 9520 | 9520 | L52 SCALE INFEED SHAKER LEVEL | 4-Wire Shielded | AI | - | [9 empty] | IDP-F-57-50-03.DWG | PID | Active
LIT-9530 | LIT | 9530 | 9530 | L53 SCALE INFEED SHAKER LEVEL | 4-Wire Shielded | AI | - | [9 empty] | IDP-F-57-50-03.DWG | PID | Active
LIT-9540 | LIT | 9540 | 9540 | L54 SCALE INFEED SHAKER LEVEL | 4-Wire Shielded | AI | - | [9 empty] | IDP-F-57-50-03.DWG | PID | Active