## Valves
REVISION | FULL ID | TYPE | Equipment Number | TAG | DESCRIPTION | INTERFACE | SUPPLIED BY | VALVE TYPE | FAIL POSITION | MOUNT TYPE | BRAND NAME | PART NUMBER | LINE TAG | PID DRAWING | PRICE | NOTES
20211210 | SV-2136C | SV | 2136 | 2136C | L2 ELIMINATIONS L5 RETURN WATER PUMP TANK VALVE | DIGITAL 24VDC | MC | SOLENOID | Closed | 1/4" | Spartan/Canfield | 4200-04-924U/ILW00320 | 3/8-DFM-POLY-4008 | CA-MF911-03-NEW.DWG | 165
20211210 | XV-2136A | XV | 2136 | 2136A | L2 ELIMINATIONS L5 RETURN WATER PUMP TANK VALVE | AS-i w/extended addr. | MC | BALL | Closed | 2" | Flo-Tite | 2-325SSF/SR92/AN97WSC | 2-PCW-SS01-3020 | CA-MF911-03-NEW.DWG | 1390
20211210 | XV-2136B | XV | 2136 | 2136B | L2 ELIMINATIONS L5 RETURN WATER PUMP TANK VALVE | AS-i w/extended addr. | MC | BALL | Closed | 1" | Flo-Tite | 1-325SSF/SR63/AN97WSC | 1-CAU-SS01-4010 | CA-MF911-03-NEW.DWG | 1171
20211210 | XV-2136D | XV | 2136 | 2136D | L2 ELIMINATIONS L5 RETURN WATER PUMP TANK VALVE | AS-i w/extended addr. | MC | KNIFE GATE |  | 3" | Orbinox | 3-2036REDAJXM97CSG316BLTSC | 4-PRCW-SS01-0014 | CA-MF911-03-NEW.DWG | 2297
20211210 | XV-5291B | XV | 2591 | 5291B | L5 LENGTH SORTER REJECT FLUME VALVE DRAIN | AS-i w/extended addr. | MC | KNIFE GATE |  | 4" | Orbinox | 4-2034REDAJXM97CSG316BLTSC | 4-PD-SS01-7458 | IDP-F-52-50-04.DWG | 2428
20211210 | SV-3136C | SV | 3136 | 3136C | L3 ELIMINATIONS L5 RETURN WATER PUMP TANK VALVE | DIGITAL 24VDC | MC | SOLENOID | Closed | 1/4" | Spartan/Canfield | 4200-04-924U/ILW00320 | 3/8-DFM-POLY-4012 | CA-MF913-02-NEW.DWG | 165
20211210 | XV-3136A | XV | 3136 | 3136A | L3 ELIMINATIONS L5 RETURN WATER PUMP TANK VALVE | AS-i w/extended addr. | MC | BALL | Closed | 2" | Flo-Tite | 2-325SSF/SR92/AN97WSC | 2-PCW-SS01-3028 | CA-MF913-02-NEW.DWG | 1390
20211210 | XV-3136B | XV | 3136 | 3136B | L3 ELIMINATIONS L5 RETURN WATER PUMP TANK VALVE | AS-i w/extended addr. | MC | BALL | Closed | 1" | Flo-Tite | 1-325SSF/SR63/AN97WSC | 1-CAU-SS01-4014 | CA-MF913-02-NEW.DWG | 1171
20211210 | XV-3136D | XV | 3136 | 3136D | L3 ELIMINATIONS L5 RETURN WATER PUMP TANK VALVE | AS-i w/extended addr. | MC | KNIFE GATE |  | 3" | Orbinox | 3-2036REDAJXM97CSG316BLTSC | 4-PRCW-SS01--7034 | CA-MF913-02-NEW.DWG | 2297
20211210 | XV-5015 | XV | 5015 | 5015 | L5 PEELER DISCHARGE VALVE | DIGITAL 24VDC | MC | BALL | Closed | 1" | Flo-Tite | 1-325SSF/SR63/AN35SC | 1-PHW-SS01-3091 | IDP-F-50-50-01.DWG | 1083
20211210 | XV-5016 | XV | 5016 | 5016 | L5 DRY PEEL SEPARATOR VALVE | DIGITAL 24VDC | MC | BALL | Closed | 1 1/4" | Flo-Tite | 1.25-325SSF/SR83/AN35SC | 1 1/4-PHW-SS01 | IDP-F-50-50-01.DWG | 1130
20211210 | SV-5016 | SV | 5016 | 5016 | L5 DRY PEEL SEPARATOR VALVE | DIGITAL 24VDC | MC | SOLENOID | Closed | 1/4" | Asco | 8262R220 24-120 | 1/4-PHW-SS01-3092 | IDP-F-50-50-01.DWG | 208
20211210 | XV-5018A | XV | 5018 | 5018A | L5 PEEL SCRUBBER VALVE | DIGITAL 24VDC | MC | BALL | Closed | 1" | Flo-Tite | 1-325SSF/SR63/AN35SC | 1-PCW-SS01 | IDP-F-50-50-01.DWG | 1083
20211210 | SV-5037C | SV | 5037 | 5037C | L5 WPS FEED PRODUCT TANK VALVE DEFOAMER | DIGITAL 24VDC | MC | SOLENOID | Closed | 1/4" | Spartan/Canfield | 4200-04-924U/ILW00320 | 3/8-DFM-POLY-4065 | IDP-F-50-50-02.DWG | 165
20211210 | XV-5037A | XV | 5037 | 5037A | L5 WPS FEED PRODUCT TANK VALVE WATER | AS-i w/extended addr. | MC | BALL | Closed | 2" | Flo-Tite | 2-325SSF/SR92/AN97WSC | 2-PCW-SS01-3104 | IDP-F-50-50-02.DWG | 1390
20211210 | XV-5037B | XV | 5037 | 5037B | L5 WPS FEED PRODUCT TANK VALVE DRAIN | AS-i w/extended addr. | MC | KNIFE GATE |  | 4" | Orbinox | 4-2034REDAJXM97CSG316BLTSC | 6-PD-SS01-7124 | IDP-F-50-50-02.DWG | 2428
20211210 | XV-5042 | XV | 5042 | 5042 | L5 WPS FEED WATER ROTARY SCREEN VALVE WATER | AS-i w/extended addr. | MC | BALL | Closed | 1" | Flo-Tite | 1-325SSF/SR63/AN97WSC | 1-PCW-SS01 | IDP-F-50-50-02.DWG | 1171
20211210 | SV-5050 | SV | 5050 | 5050 | L5 WPS 1 ROLL SPREADER VALVE WATER SPRAY | DIGITAL 24VDC | MC | SOLENOID | Closed | 1" | Asco | 8210G089 24/DC | 1-PCW-SS01-3114 | IDP-F-50-50-03.DWG | 1772
20211210 | XV-5060 | XV | 5060 | 5060 | L5 HALVER VALVE WATER | AS-i w/extended addr. | MC | BALL | Closed | 2" | Flo-Tite | 2-325SSF/SR92/AN97WSC | 2-PCW-SS01-3117 | IDP-F-50-50-03.DWG | 1390
20211210 | XV-5060B | XV | 5060 | 5060B | L5 HALVER VALVE AIR SUPPLY | AS-i w/extended addr. | MC | BALL | Closed | 1" | Flo-Tite | 1-325SSF/SR63/AN97WSC | 1-PLA-SS01-2063 | IDP-F-50-50-03.DWG | 1171
20211210 | XV-5063A | XV | 5063 | 5063A | L5 HALVER COLLECTION CNVR VALVE HOT WATER | AS-i w/extended addr. | MC | BALL | Closed | 1" | Flo-Tite | 1-325SSF/SR63/AN97WSC | 1-PHW-SS01-3118 | IDP-F-50-50-03.DWG | 1171
20211210 | XV-5063B | XV | 5063 | 5063B | L5 HALVER COLLECTION CNVR VALVE SANITIZER | AS-i w/extended addr. | MC | BALL | Closed | 1" | Flo-Tite | 1-325SSF/SR63/AN97WSC | 1-AMS-SS01-4068 | IDP-F-50-50-03.DWG | 1171
20211210 | XV-5072A | XV | 5072 | 5072A | L5 REPEEL SCRUBBER VALVE WATER | AS-i w/extended addr. | MC | BALL | Closed | 1" | Flo-Tite | 1-325SSF/SR63/AN97WSC | 1-PCW-SS01-3116 | IDP-F-50-50-03.DWG | 1171
20211210 | SV-5075C | SV | 5075 | 5075C | L5 WPS PRODUCT PUMP TANK VALVE DEFOAMER | DIGITAL 24VDC | MC | SOLENOID | Closed | 1/4" | Spartan/Canfield | 4200-04-924U/ILW00320 | 3/8-DFM-POLY-4061 | IDP-F-50-50-03.DWG | 165
20211210 | XV-5075A | XV | 5075 | 5075A | L5 WPS PRODUCT PUMP TANK VALVE WATER | AS-i w/extended addr. | MC | BALL | Closed | 2" | Flo-Tite | 2-325SSF/SR92/AN97WSC | 2-PCW-SS0-3097 | IDP-F-50-50-03.DWG | 1390
20211210 | XV-5075B | XV | 5075 | 5075B | L5 WPS PRODUCT PUMP TANK VALVE DRAIN | AS-i w/extended addr. | MC | KNIFE GATE |  | 4" | Orbinox | 4-2034REDAJXM97CSG316BLTSC | 4-PD-SS01-0117 | IDP-F-50-50-03.DWG | 2428
20211210 | XV-5080 | XV | 5080 | 5080 | L5 PEF DECELERATOR VALVE DRAIN | AS-i w/extended addr. | MC | KNIFE GATE |  | 4" | Orbinox | 4-2034REDAJXM97CSG316BLTSC | 4-PD-SS01-7122 | IDP-F-50-50-04.DWG | 2428
20211210 | XV-5084A | XV | 5084 | 5084A | L5 PEF FEED RETURN WATER TANK VALVE WATER | AS-i w/extended addr. | MC | BALL | Closed | 2" | Flo-Tite | 2-325SSF/SR92/AN97WSC | 2-PCW-SS01-3101 | IDP-F-50-50-04.DWG | 1390
20211210 | XV-5084B | XV | 5084 | 5084B | L5 PEF FEED RETURN WATER TANK VALVE DRAIN | AS-i w/extended addr. | MC | KNIFE GATE |  | 4" | Orbinox | 4-2034REDAJXM97CSG316BLTSC | 6-PD-SS01-7120 | IDP-F-50-50-04.DWG | 2428
20211210 | SV-5087C | SV | 5087 | 5087C | L5 PEF DFM VALVE | DIGITAL 24VDC | MC | SOLENOID | Closed | 1/4" | Spartan/Canfield | 4200-04-924U/ILW00320 | 3/8-DFM-POLY-4062 | IDP-F-50-50-04.DWG | 165
20220223 | XV-5087E | XV | 5087 | 5087C | L5 PEF CAUSTIC VALVE | AS-i w/extended addr. | MC | BALL | Closed | 1" | Flo-Tite | 1-325SSF/SR63/AN97WSC | 1-CAU-SS01-4070 | IDP-F-50-50-04.DWG
20220121 | XV-5087D | XV | 5087 | 5087D | L5 PEF CIP VALVE | AS-i w/extended addr. | MC | KNIFE GATE |  | 6" |  |  | 4-CIP-SS01-3099 | IDP-F-50-50-04.DWG
20220121 | XV-5090 | XV | 5090 | 5090 | L5 PEF CIP DRAIN VALVE | AS-i w/extended addr. | MC | BALL | Closed | 2" | Flo-Tite | 2-325SSYD2/SR105/AN97WSC | 2-PD-SS01-7118 | IDP-F-50-50-04.DWG
20211210 | XV-5091A | XV | 5091 | 5091A | L5 PEF WEIGH BELT VALVE WATER | AS-i w/extended addr. | MC | BALL | Closed | 1" | Flo-Tite | 1-325SSF/SR63/AN97WSC | 1-PHW-SS01-3123 | IDP-F-50-50-04.DWG | 1171
20211210 | XV-5091B | XV | 5091 | 5091B | L5 PEF WEIGH BELT VALVE HOT WATER | AS-i w/extended addr. | MC | BALL | Closed | 1" | Flo-Tite | 1-325SSF/SR63/AN97WSC | 1-ASM-SS01-4071 | IDP-F-50-50-04.DWG | 1171
20211210 | SV-5105A | SV | 5105 | 5105A | L5 ROLL SPREADER BUTTON VALVE WATER(LOWER) | DIGITAL 24VDC | MC | SOLENOID | Closed | 1/2" | Asco | 8210P087 24-120 | 1/2-PCW-SS01-3128 | IDP-F-51-50-01.DWG | 759
20211210 | SV-5105B | SV | 5105 | 5105B | L5 ROLL SPREADER BUTTON VALVE WATER(UPPER) | DIGITAL 24VDC | MC | SOLENOID | Closed | 1/2" | Asco | 8210P087 24-120 | 1/2-PCW-SS01-3126 | IDP-F-51-50-01.DWG | 759
20211210 | SV-5106A | SV | 5106 | 5106A | L5 ROLL SIZER VALVE WATER | DIGITAL 24VDC | MC | SOLENOID | Closed | 1/2" | Asco | 8210P087 24-120 | 1/2- PCW-SS01-3127 | IDP-F-51-50-01.DWG | 759
20211210 | XV-5108A | XV | 5108 | 5108A | L5 WATER KNIFE FEED CNVR VALVE HOT WATER | AS-i w/extended addr. | MC | BALL | Closed | 1" | Flo-Tite | 1-325SSF/SR63/AN97WSC | 1-AMS-SS01-4073 | IDP-F-51-50-01.DWG | 1171
20211210 | XV-5108B | XV | 5108 | 5108B | L5 WATER KNIFE FEED CNVR VALVE WATER | AS-i w/extended addr. | MC | BALL | Closed | 1" | Flo-Tite | 1-325SSF/SR63/AN97WSC | 1-PHW-SS01-3394 | IDP-F-51-50-01.DWG | 1171
20211210 | SV-5110C | SV | 5110 | 5110C | L5 SM WATER KNIFE PUMP TANK VALVE DEFOAMER | DIGITAL 24VDC | MC | SOLENOID | Closed | 1/4" | Spartan/Canfield | 4200-04-924U/ILW00320 | 3/8-DFM-POLY-4054 | IDP-F-51-50-02.DWG | 165
20211210 | SV-5120C | SV | 5120 | 5120C | L5 MED WATER KNIFE PUMP TANK VALVE DEFOAMER | DIGITAL 24VDC | MC | SOLENOID | Closed | 1/4" | Spartan/Canfield | 4200-04-924U/ILW00320 | 3/8-DFM-POLY-4055 | IDP-F-51-50-02.DWG | 165
20211210 | SV-5130C | SV | 5130 | 5130C | L5 LG WATER KNIFE PUMP TANK VALVE DEFOAMER | DIGITAL 24VDC | MC | SOLENOID | Closed | 1/4" | Spartan/Canfield | 4200-04-924U/ILW00320 | 3/8-DFM-POLY-4056 | IDP-F-51-50-02.DWG | 165
20211210 | SV-5140C | SV | 5140 | 5140C | L5 XL WATER KNIFE PUMP TANK VALVE DEFOAMER | DIGITAL 24VDC | MC | SOLENOID | Closed | 1/4" | Spartan/Canfield | 4200-04-924U/ILW00320 | 3/8-DFM-POLY-4057 | IDP-F-51-50-02.DWG | 165
20211210 | XV-5149A | XV | 5149 | 5149A | L5 WATER KNIFE COLLECTION CNVR VALVE WATER | AS-i w/extended addr. | MC | BALL | Closed | 1" | Flo-Tite | 1-325SSF/SR63/AN97WSC | 1-PHW-SS01-3131 | IDP-F-51-50-03.DWG | 1171
20211210 | XV-5149B | XV | 5149 | 5149B | L5 WATER KNIFE COLLECTION CNVR VALVE HOT WATER | AS-i w/extended addr. | MC | BALL | Closed | 1" | Flo-Tite | 1-325SSF/SR63/AN97WSC | 1-AMS-SS01-4077 | IDP-F-51-50-03.DWG | 1171
20211210 | SV-5150F | SV | 5150 | 5150F | L5 WATER KNIFE DISTRIBUTION TANK VALVE DEFOAMER | DIGITAL 24VDC | MC | SOLENOID | Closed | 1/4" | Spartan/Canfield | 4200-04-924U/ILW00320 | 3/8-DFM-POLY-4081 | IDP-F-51-50-04.DWG | 165
20211210 | XV-5150A | XV | 5150 | 5150A | L5 WATER KNIFE DISTRIBUTION TANK VALVE WATER | AS-i w/extended addr. | MC | BALL | Closed | 4" | Flo-Tite | 4-F150SSF/SR160/AN97WSC | 4-PCW-SS01-3134 | IDP-F-51-50-04.DWG | 2569
20211210 | XV-5150B | XV | 5150 | 5150B | L5 WATER KNIFE DISTRIBUTION TANK VALVE CAUSTIC | AS-i w/extended addr. | MC | BALL | Closed | 1" | Flo-Tite | 1-325SSF/SR63/AN97WSC | 1-CAU-SS01-4080 | IDP-F-51-50-04.DWG | 1390
20211210 | XV-5150E | XV | 5150 | 5150E | L5 WATER KNIFE DISTRIBUTION TANK VALVE WATER | AS-i w/extended addr. | MC | BALL | Closed | 2" | Flo-Tite | 2-325SSF/SR92/AN97WSC | 2-PCW-SS01-3135 | IDP-F-51-50-04.DWG | 1390
20211210 | SV-5157 | SV | 5157 | 5157 | XL LATTICE CUTTER A TANK VALVE DEFOAMER | DIGITAL 24VDC | MC | SOLENOID | Closed | 1/4" | Spartan/Canfield | 4200-04-924U/ILW00320 | 3/8-DFM-POLY-4018 | IDP-F-51-50-05.DWG | 165
20211210 | SV-5159 | SV | 5159 | 5159 | XL LATTICE CUTTER B TANK VALVE DEFOAMER | DIGITAL 24VDC | MC | SOLENOID | Closed | 1/4" | Spartan/Canfield | 4200-04-924U/ILW00320 | 3/8-DFM-POLY-4019 | IDP-F-51-50-05.DWG | 165
20211210 | SV-5162 | SV | 5162 | 5162 | LG LATTICE CUTTER A TANK VALVE DEFOAMER | DIGITAL 24VDC | MC | SOLENOID | Closed | 1/4" | Spartan/Canfield | 4200-04-924U/ILW00320 | 3/8-DFM-POLY-4020 | IDP-F-51-50-05.DWG | 165
20211210 | SV-5164 | SV | 5164 | 5164 | LG LATTICE CUTTER B TANK VALVE DEFOAMER | DIGITAL 24VDC | MC | SOLENOID | Closed | 1/4" | Spartan/Canfield | 4200-04-924U/ILW00320 | 3/8-DFM-POLY-4021 | IDP-F-51-50-05.DWG | 165
20211210 | SV-5167 | SV | 5167 | 5167 | MED LATTICE CUTTER A TANK VALVE DEFOAMER | DIGITAL 24VDC | MC | SOLENOID | Closed | 1/4" | Spartan/Canfield | 4200-04-924U/ILW00320 | 3/8-DFM-POLY-4022 | IDP-F-51-50-05.DWG | 165
20211210 | SV-5169 | SV | 5169 | 5169 | MED LATTICE CUTTER B TANK VALVE DEFOAMER | DIGITAL 24VDC | MC | SOLENOID | Closed | 1/4" | Spartan/Canfield | 4200-04-924U/ILW00320 | 3/8-DFM-POLY-4023 | IDP-F-51-50-05.DWG | 165
20211210 | XV-5197A | XV | 5197 | 5197A | MECH CUTTER DEWATERING DECELERATOR UPPER DRAIN VALVE | AS-i w/extended addr. | MC | BALL | Closed | 4" | Flo-Tite | 4-F150SSF/SR160/AN97WSC | 4-PD-SS01-7429 | IDP-F-51-50-06.DWG | 2569
20211210 | XV-5197B | XV | 5197 | 5197B | MECH CUTTER DEWATERING DECELERATOR LOWER DRAIN VALVE | AS-i w/extended addr. | MC | BALL | Closed | 4" | Flo-Tite | 4-F150SSF/SR160/AN97WSC | 4-PD-SS01-7430 | IDP-F-51-50-06.DWG | 2569
20211210 | XV-5206A | XV | 5206 | 5206A | LG CUT PRODUCT WEIGH BELT VALVE HOT WATER | AS-i w/extended addr. | MC | BALL | Closed | 1" | Flo-Tite | 1-325SSF/SR63/AN97WSC | 1-PHW-SS01-3169 | IDP-F-52-50-01.DWG | 1171
20211210 | XV-5206B | XV | 5206 | 5206B | LG CUT PRODUCT WEIGH BELT VALVE WATER | AS-i w/extended addr. | MC | BALL | Closed | 1" | Flo-Tite | 1-325SSF/SR63/AN97WSC | 1-AMS-SS01-4098 | IDP-F-52-50-01.DWG | 1171
20211210 | XV-5212 | XV | 5212 | 5212 | L5 SLIVER REMOVER A VALVE WATER | AS-i w/extended addr. | MC | BALL | Closed | 1" | Flo-Tite | 1-325SSF/SR63/AN97WSC | 1-PCW-SS01-3160 | IDP-F-52-50-01.DWG | 1171
20211210 | XV-5222 | XV | 5222 | 5222 | L5 SLIVER REMOVER B VALVE WATER | AS-i w/extended addr. | MC | BALL | Closed | 1" | Flo-Tite | 1-325SSF/SR63/AN97WSC | 1-PCW-SS01-3161 | IDP-F-52-50-01.DWG | 1171
20211210 | XV-5232 | XV | 5232 | 5232 | L5 SLIVER REMOVER C VALVE WATER | AS-i w/extended addr. | MC | BALL | Closed | 1" | Flo-Tite | 1-325SSF/SR63/AN97WSC | 1-PCW-SS01-3162 | IDP-F-52-50-01.DWG | 1171
20211210 | XV-5240 | XV | 5240 | 5240 | L5 ADR FEED DECELERATOR DRAIN VALVE | AS-i w/extended addr. | MC | KNIFE GATE |  | 4" | Orbinox | 4-2034REDAJXM97CSG316BLTSC | 4-PD-SS01-7102 | IDP-F-52-50-02.DWG | 2428
20211210 | XV-5242 | XV | 5242 | 5242 | ADR ABORT FLUME VALVE RWT | AS-i w/extended addr. | MC | BALL | Closed | 4" | Flo-Tite | 4-F150SSF/SR160/AN97WSC | 4-RWT-SS01-7443 | IDP-F-52-50-02.DWG | 2569
20211210 | XV-5243A | XV | 5243 | 5243A | L5 ADR BRUSH-OFF FLUME VALVE WATER | AS-i w/extended addr. | MC | BALL | Closed | 2" | Flo-Tite | 2-325SSF/SR92/AN97WSC | 2-PCW-SS01-3171 | IDP-F-52-50-02.DWG | 1390
20211210 | SV-5243B | SV | 5243 | 5243B | L5 ADR BRUSH-OFF FLUME VALVE DEFOAMER | DIGITAL 24VDC | MC | SOLENOID | Closed | 1/4" | Spartan/Canfield | 4200-04-924U/ILW00320 | 3/8-DFM-POLY-4100 | IDP-F-52-50-02.DWG | 165
20220223 | XV-5243C | XV | 5243 | 5243C | L5 ADR BRUSH-OFF FLUME VALVE CAUSTIC | AS-i w/extended addr. | MC | BALL | Closed | 1" | Flo-Tite | 1-325SSF/SR63/AN97WSC | 1-CAU-SS01-4101 | IDP-F-52-50-02.DWG
20211210 | XV-5244 | XV | 5244 | 5244 | L5 DEFECT SORTER REJECT FLUME VALVE DRAIN | AS-i w/extended addr. | MC | KNIFE GATE |  | 3" | Orbinox | 3-2036REDAJXM97CSG316BLTSC | 3-PD-SS01-7101 | IDP-F-52-50-02.DWG | 2297
20211210 | XV-5248B | XV | 5248 | 5248B | L5 SLIVER PUMP TANK VALVE DRAIN | AS-i w/extended addr. | MC | KNIFE GATE |  | 4" | Orbinox | 4-2034REDAJXM97CSG316BLTSC | 4-PD-SS01-7433 | IDP-F-52-50-04.DWG | 2428
20211210 | XV-5271A | XV | 5271 | 5271A | L5 ADR RECYCLE PRODUCT PUMP TANK VALVE WATER | AS-i w/extended addr. | MC | BALL | Closed | 2" | Flo-Tite | 2-325SSF/SR92/AN97WSC | 2-PCW-SS01-3179 | IDP-F-52-50-03.DWG | 1390
20211210 | XV-5271B | XV | 5271 | 5271B | L5 ADR RECYCLE PRODUCT PUMP TANK VALVE DRAIN | AS-i w/extended addr. | MC | KNIFE GATE |  | 4" | Orbinox | 4-2034REDAJXM97CSG316BLTSC | 4-PD-SS01-7447 | IDP-F-52-50-03.DWG | 2428
20211210 | SV-5271C | SV | 5271 | 5271C | L5 ADR RECYCLE PRODUCT PUMP TANK VALVE DEFOAMER | DIGITAL 24VDC | MC | SOLENOID | Closed | 1/4" | Spartan/Canfield | 4200-04-924U/ILW00320 | 3/8-DFM-POLY-4104 | IDP-F-52-50-03.DWG | 165
20211210 | XV-5276A | XV | 5276 | 5276A | L5 ADR RECYCLE RETURN WATER TANK VALVE WATER | AS-i w/extended addr. | MC | BALL | Closed | 2" | Flo-Tite | 2-325SSF/SR92/AN97WSC | 2-PCW-SS01-3180 | IDP-F-52-50-03.DWG | 1390
20211210 | XV-5276B | XV | 5276 | 5276B | L5 ADR RECYCLE RETURN WATER TANK VALVE DRAIN | AS-i w/extended addr. | MC | KNIFE GATE |  | 4" | Orbinox | 4-2034REDAJXM97CSG316BLTSC | 4-PD-SS01-7449 | IDP-F-52-50-03.DWG | 2428
20220223 | XV-5276C | XV | 5276 | 5276C | L5 ADR RECYCLE RETURN WATER TANK VALVE CAUSTIC | AS-i w/extended addr. | MC | BALL | Closed | 1" | Flo-Tite | 1-325SSF/SR63/AN97WSC | 1-CAU-SS01-4102 | IDP-F-52-50-03.DWG
20211210 | XV-5280A | XV | 5280 | 5280A | L5 SORTER INCLINE CNVR VALVE COLD WATER | AS-i w/extended addr. | MC | BALL | Closed | 1" | Flo-Tite | 1-325SSF/SR63/AN97WSC | 1-AMS-SS01-4110 | IDP-F-52-50-03.DWG | 1171
20211210 | XV-5280B | XV | 5280 | 5280B | L5 SORTER INCLINE CNVR VALVE HOT WATER | AS-i w/extended addr. | MC | BALL | Closed | 1" | Flo-Tite | 1-325SSF/SR63/AN97WSC | 1-PHW-SS01-3187 | IDP-F-52-50-03.DWG | 1171
20211210 | XV-5280C | XV | 5280 | 5280C | L5 SORTER INCLINE CNVR VALVE SANITIZER | AS-i w/extended addr. | MC | BALL | Closed | 1" | Flo-Tite | 1-325SSF/SR63/AN97WSC | 1-PCW-SS01-3176 | IDP-F-52-50-03.DWG | 1171
20211210 | XV-5281A | XV | 5281 | 5281A | L5 BLANCHER FEED PRODUCT PUMP TANK VALVR WATER | AS-i w/extended addr. | MC | BALL | Closed | 2" | Flo-Tite | 2-325SSF/SR92/AN97WSC | 2-PCW-SS01-3181 | IDP-F-52-50-03.DWG | 1390
20211210 | XV-5281C | XV | 5281 | 5281C | L5 BLANCHER FEED PRODUCT PUMP TANK VALVE DRAIN | AS-i w/extended addr. | MC | KNIFE GATE |  | 4" | Orbinox | 4-2034REDAJXM97CSG316BLTSC | 4-PD-SS01-7451 | IDP-F-52-50-03.DWG | 2428
20211210 | SV-5281D | SV | 5281 | 5281D | L5 BLANCHER FEED PRODUCT PUMP TANK VALVE DEFOAMER | DIGITAL 24VDC | MC | SOLENOID | Closed | 1/4" | Spartan/Canfield | 4200-04-924U/ILW00320 | 3/8-DFM-POLY-4105 | IDP-F-52-50-03.DWG | 165
20220223 | XV-5281E | XV | 5281 | 5281C | L5 BLANCHER FEED PRODUCT PUMP TANK VALVE CAUSTIC | AS-i w/extended addr. | MC | BALL | Closed | 1" | Flo-Tite | 1-325SSF/SR63/AN97WSC | 1-CAU-SS01-4102 | IDP-F-52-50-03.DWG
20220325 | XV-5284A | XV | 5284 | 5284A | L5 SLIVER PUMP TANK VALVE WATER | AS-i w/extended addr. | MC | BALL | Closed | 2" | Flo-Tite | 2-325SSF/SR92/AN97WSC | 2-PCW-SS01-3157 | IDP-F-52-50-04.DWG | 1390
20220325 | SV-5284C | SV | 5284 | 5284C | L5 SLIVER PUMP TANK VALVE DEFOAMER | DIGITAL 24VDC | MC | SOLENOID | Closed | 1/4" | Spartan/Canfield | 4200-04-924U/ILW00320 | 3/8-DFM-SS07-4095 | IDP-F-52-50-04.DWG | 165
20220325 | XV-5286 | XV | 5286 | 5286 | L5 SLIVER ELIMINATIONS DECELERATOR VALVE DRAIN | AS-i w/extended addr. | MC | KNIFE GATE |  | 4" | Orbinox | 4-2034REDAJXM97CSG316BLTSC | 4-PD-SS01-7454 | IDP-F-52-50-04.DWG | 2428
20220325 | XV-5288A | XV | 5288 | 5288A | L5 SLIVER ELIMINATIONS RETURN WATER PUMP TANK VALVE WATER | AS-i w/extended addr. | MC | BALL | Closed | 1" | Flo-Tite | 1-325SSF/SR63/AN97WSC | 1-PCW-SS01-3185 | IDP-F-52-50-04.DWG | 1171
20211210 | XV-5288B | XV | 5288 | 5288B | L5 SLIVER ELIMINATIONS RETURN WATER PUMP TANK VALVE DRAIN | AS-i w/extended addr. | MC | KNIFE GATE |  | 4" | Orbinox | 4-2034REDAJXM97CSG316BLTSC | 4-PD-SS01-7456 | IDP-F-52-50-04.DWG | 2428
20211210 | SV-5288C | SV | 5288 | 5288C | L5 SLIVER ELIMINATIONS RETURN WATER PUMP TANK VALVE DFM | DIGITAL 24VDC | MC | SOLENOID | Closed | 1/4" | Spartan/Canfield | 4200-04-924U/ILW00320 | 3/8-DFM-POLY-4108 | IDP-F-52-50-04.DWG | 165
20220223 | XV-5288D | XV | 5288 | 5288D | L5 SLIVER ELIMINATIONS RETURN WATER PUMP TANK VALVE CAUSTIC | AS-i w/extended addr. | MC | BALL | Closed | 1" | Flo-Tite | 1-325SSF/SR63/AN97WSC | 1-CAU-SS01-4110 | IDP-F-52-50-04.DWG
20211210 | XV-5291A | XV | 5291 | 5291A | L5 LENGTH SORTER REJECT FLUME VALVE WATER | AS-i w/extended addr. | MC | BALL | Closed | 2" | Flo-Tite | 2-325SSF/SR92/AN97WSC | 2-PCW-SS01-3186 | IDP-F-52-50-04.DWG | 1390
20211210 | SV-5291C | SV | 5291 | 5291C | L5 LENGTH SORTER REJECT FLUME VALVE DEFOAMER | DIGITAL 24VDC | MC | SOLENOID | Closed | 1/4" | Spartan/Canfield | 4200-04-924U/ILW00320 | 3/8-DFM-POLY-4109 | IDP-F-52-50-04.DWG | 165
20211210 | XV-5293 | XV | 5293 | 5293 | L5 LENGTH ELIMINATIONS DECELERATOR VALVE DRAIN | AS-i w/extended addr. | MC | KNIFE GATE |  | 4" | Orbinox | 4-2034REDAJXM97CSG316BLTSC | 4-PD-SS01-7459 | IDP-F-52-50-04.DWG | 2428
20211210 | XV-5295A | XV | 5295 | 5295A | L5 LENGTH ELIMINATIONS RETURN WATER TANK VALVE WATER | AS-i w/extended addr. | MC | BALL | Closed | 2" | Flo-Tite | 2-325SSF/SR92/AN97WSC | 2-PCW-SS01-3188 | IDP-F-52-50-04.DWG | 1390
20211210 | XV-5295B | XV | 5295 | 5295B | L5 LENGTH ELIMINATIONS RETURN WATER TANK VALVE DRAIN | AS-i w/extended addr. | MC | KNIFE GATE |  | 4" | Orbinox | 4-2034REDAJXM97CSG316BLTSC | 4-PD-SS01-7461 | IDP-F-52-50-04.DWG | 2428
20220223 | XV-5295C | XV | 5295 | 5295C | L5 LENGTH ELIMINATIONS RETURN WATER TANK VALVE CAUSTIC | AS-i w/extended addr. | MC | BALL | Closed | 1" | Flo-Tite | 1-325SSF/SR63/AN97WSC | 1-CAU-SS01-4112 | IDP-F-52-50-04.DWG
20211210 | XV-5298A | XV | 5298 | 5298A | L5 ELIMINATIONS PRODUCT PUMP TANK VALVE WATER | AS-i w/extended addr. | MC | BALL | Closed | 2" | Flo-Tite | 2-325SSF/SR92/AN97WSC | 2-PCW-SS01-3189 | IDP-F-52-50-04.DWG | 1390
20211210 | XV-5298B | XV | 5298 | 5298B | L5 ELIMINATIONS PRODUCT PUMP TANK VALVE DRAIN | AS-i w/extended addr. | MC | KNIFE GATE |  | 4" | Orbinox | 4-2034REDAJXM97CSG316BLTSC | 4-PD-SS01-7463 | IDP-F-52-50-04.DWG | 2428
20211210 | SV-5298C | SV | 5298 | 5298C | L5 ELIMINATIONS PRODUCT PUMP TANK VALVE DEFOAMER | DIGITAL 24VDC | MC | SOLENOID | Closed | 1/4" | Spartan/Canfield | 4200-04-924U/ILW00320 | 3/8-DFM-POLY-4111 | IDP-F-52-50-04.DWG | 165
20220223 | XV-5298D | XV | 5298 | 5298D | L5 ELIMINATIONS PRODUCT PUMP TANK VALVE CAUSTIC | AS-i w/extended addr. | MC | BALL | Closed | 1" | Flo-Tite | 1-325SSF/SR63/AN97WSC | 1-CAU-SS01-4107? | IDP-F-52-50-04.DWG
20211210 | XV-5299A | XV | 5299 | 5299A | OUTLET L5 ELIMINATIONS PRODUCT PUMP TO L3 ELIMINATION L5 DECELERATOR | AS-i w/extended addr. | MC | BALL | Closed | 4" | Flo-Tite | 4-F150SSF/SR160/AN97WSC | 4-PRCP-SS01-0019 | IDP-F-52-50-04.DWG | 2569
20211210 | XV-5299B | XV | 5299 | 5299B | OUTLET L5 ELIMINATIONS PRODUCT PUMP TO L2 ELIMINATION L5 DECELERATOR | AS-i w/extended addr. | MC | BALL | Closed | 4" | Flo-Tite | 4-F150SSF/SR160/AN97WSC | 4-PRCP-SS01-0010 | IDP-F-52-50-04.DWG | 2569
20211210 | FV-5320 | FV | 5320 | 5320 | L5 BLANCHER 1 HOT WATER VALVE | HART | MC | GLOBE | Closed | 2" | Fisher Reman | 2"-EZ-150SS-66740-YT3400 | 2-PHW-SS01-3194 | IDP-F-53-50-01.DWG | 7140
20211210 | XV-5320A | XV | 5320 | 5320A | L5 BLANCHER 1 VALVE HOT WATER | AS-i w/extended addr. | MC | BALL | Closed | 3" | Flo-Tite | 3-F150SSF/SR125/AN97WSC | 3-PHW-SS01-3193 | IDP-F-53-50-01.DWG | 1951
20211210 | XV-5320J | XV | 5320 | 5320J | L5 BLANCHER 1 VALVE COLD WATER | AS-i w/extended addr. | MC | BALL | Closed | 2" | Flo-Tite | 2-325SSF/SR92/AN97WSC | 2-PCW-SS01-3192 | IDP-F-53-50-01.DWG | 1390
20211210 | XV-5320B | XV | 5320 | 5320B | L5 BLANCHER 1 VALVE CAUSTIC | AS-i w/extended addr. | MC | BALL | Closed | 1" | Flo-Tite | 1-325SSF/SR63/AN97WSC | 1-CAU-SS01-4114 | IDP-F-53-50-01.DWG | 1282
20211210 | SV-5320K | SV | 5320 | 5320K | L5 BLANCHER 1 VALVE DEFOAMER | DIGITAL 24VDC | MC | SOLENOID | Closed | 1/4" | Spartan/Canfield | 4200-04-924U/ILW00320 | 3/8-DFM-POLY-4115 | IDP-F-53-50-01.DWG | 165
20211210 | XV-5320F | XV | 5320 | 5320F | L5 BLANCHER 1 VALVE ???? | AS-i w/extended addr. | MC | KNIFE GATE | Last | 12" | Orbinox | 12-2034REDAJXM97VXX316BLTSC | 12-PRCW-SS01-0165 | IDP-F-53-50-01.DWG | 7027 | DOUBLE ACTING SOLENOID AND ACTUATOR
20211210 | XV-5320G | XV | 5320 | 5320G | L5 BLANCHER 1 VALVE ???? | AS-i w/extended addr. | MC | KNIFE GATE | Last | 12" | Orbinox | 12-2034REDAJXM97VXX316BLTSC | 12-PRCW-SS01-0166 | IDP-F-53-50-01.DWG | 7027 | DOUBLE ACTING SOLENOID AND ACTUATOR
20211210 | FV-5340 | FV | 5340 | 5340 | L5 BLANCHER 2 HOT WATER VALVE | HART | MC | GLOBE | Closed | 1" | Fisher Reman | 1"-EZ-150SS-66730-YT3400 | 2-PHW-SS01-3198 | IDP-F-53-50-02.DWG | 5106
20211210 | XV-5340A | XV | 5340 | 5340A | L5 BLANCHER 2 VALVE HOT WATER | AS-i w/extended addr. | MC | BALL | Closed | 3" | Flo-Tite | 3-F150SSF/SR125/AN97WSC | 3-PHW-SS01-3197 | IDP-F-53-50-02.DWG | 1951
20211210 | XV-5340B | XV | 5340 | 5340B | L5 BLANCHER 2 VALVE CAUSTIC | AS-i w/extended addr. | MC | BALL | Closed | 1" | Flo-Tite | 1-325SSF/SR63/AN97WSC | 1-CAU-SS01-4118 | IDP-F-53-50-02.DWG | 1282
20211210 | XV-5340G | XV | 5340 | 5340G | L5 BLANCHER 2 VALVE COLD WATER | AS-i w/extended addr. | MC | BALL | Closed | 2" | Flo-Tite | 2-325SSF/SR92/AN97WSC | 2-PCW-SS01-3199 | IDP-F-53-50-02.DWG | 1390
20211210 | SV-5340H | XV | 5340 | 5340H | L5 BLANCHER 2 VALVE DEFOAMER | DIGITAL 24VDC | MC | SOLENOID | Closed | 1/4" | Spartan/Canfield | 4200-04-924U/ILW00320 | 3/8-DFM-POLY-4119 | IDP-F-53-50-02.DWG | 165
20211210 | XV-5351A | XV | 5351 | 5351A | L5 BLANCHER INLET 12" | AS-i w/extended addr. | MC | KNIFE GATE | Last | 12" | Orbinox | 12-2034REDAJXM97VXX316BLTSC | 12-PRCW-SS01-0174 | IDP-F-53-50-02.DWG | 7027 | DOUBLE ACTING SOLENOID AND ACTUATOR
20211210 | XV-5351B | XV | 5351 | 5351B | TO L5 BLANCHER 1 VALVE | AS-i w/extended addr. | MC | KNIFE GATE | Last | 12" | Orbinox | 12-2034REDAJXM97VXX316BLTSC | 12-PRCW-SS01-0165 | IDP-F-53-50-02.DWG | 7027 | DOUBLE ACTING SOLENOID AND ACTUATOR
20211210 | XV-5354A | XV | 5354 | 5354A | L5 BLANCHER TRANSFER PRODUCT PUMP TANK VALVE WATER | AS-i w/extended addr. | MC | BALL | Closed | 3" | Flo-Tite | 3-F150SSF/SR125/AN97WSC | 3-PHW-SS01-3196 | IDP-F-53-50-02.DWG | 1951
20211210 | XV-5354B | XV | 5354 | 5354B | L5 BLANCHER TRANSFER PRODUCT PUMP TANK VALVE DRAIN | AS-i w/extended addr. | MC | KNIFE GATE |  | 4" | Orbinox | 4-2034REDAJXM97CSG316BLTSC | 4-PD-SS01-7475 | IDP-F-53-50-02.DWG | 2428
20211210 | XV-5354C | XV | 5354 | 5354C | L5 BLANCHER TRANSFER PRODUCT PUMP TANK VALVE FLUME DRAIN | AS-i w/extended addr. | MC | KNIFE GATE |  | 4" | Orbinox | 4-2034REDAJXM97CSG316BLTSC | 4-PD-SS01-7473 | IDP-F-53-50-02.DWG | 2428
20211210 | SV-5354C | SV | 5354 | 5354C | L5 BLANCHER TRANSFER PRODUCT PUMP TANK VALVE DEFOAMER | DIGITAL 24VDC | MC | SOLENOID | Closed | 1/4" | Spartan/Canfield | 4200-04-924U/ILW00320 | 3/8-DFM-POLY-4120 | IDP-F-53-50-02.DWG | 165
20211210 | XV-5354D | XV | 5354 | 5354D | L5 BLANCHER TRANSFER PRODUCT PUMP TANK VALVE HOT WATER | AS-i w/extended addr. | MC | BALL | Closed | 1" | Flo-Tite | 1-325SSF/SR63/AN97WSC | 1-PHW-SS01-3195 | IDP-F-53-50-02.DWG | 1171
20211210 | XV-5356 | XV | 5356 | 5356 | VALVE DRAIN | AS-i w/extended addr. | MC | KNIFE GATE |  | 4" | Orbinox | 4-2034REDAJXM97CSG316BLTSC | 4-PD-SS01-7480 | IDP-F-53-50-03.DWG | 2428
20211210 | XV-5358A | XV | 5358 | 5358A | L5 BLANCHERTRANSFER RETURN WATER TANK VALVE HOT WATER | AS-i w/extended addr. | MC | BALL | Closed | 3" | Flo-Tite | 3-F150SSF/SR125/AN97WSC | 3-PHW-SS01-3200 | IDP-F-53-50-03.DWG | 1951
20211210 | XV-5358B | XV | 5358 | 5358B | L5 BLANCHERTRANSFER RETURN WATER TANK VALVE DRAIN | AS-i w/extended addr. | MC | BALL | Closed | 4" | Flo-Tite | 4-F150SSF/SR160/AN97WSC | 4-PD-SS01-7479 | IDP-F-53-50-03.DWG | 2569
20211210 | XV-5358C | XV | 5358 | 5358C | L5 BLANCHERTRANSFER RETURN WATER TANK VALVE WATER | AS-i w/extended addr. | MC | BALL | Closed | 1" | Flo-Tite | 1-325SSF/SR63/AN97WSC | 1-PHW-SS01-3201 | IDP-F-53-50-03.DWG | 1171
20220223 | XV-5358D | XV | 5358 | 5358D | L5 BLANCHERTRANSFER RETURN WATER TANK VALVE CAUSTIC | AS-i w/extended addr. | MC | BALL | Closed | 1" | Flo-Tite | 1-325SSF/SR63/AN97WSC | 1-CAU-SS01-4122 | IDP-F-53-50-03.DWG
20211210 | XV-5360A | XV | 5360 | 5360A | L5 SAPP PRODUCT TANK VALVE WATER | AS-i w/extended addr. | MC | BALL | Closed | 2" | Flo-Tite | 2-325SSF/SR92/AN97WSC | 2-PHW-SS01-3202 | IDP-F-53-50-03.DWG | 1390
20211210 | XV-5360B | XV | 5360 | 5360B | L5 SAPP PRODUCT TANK VALVE DRAIN | AS-i w/extended addr. | MC | KNIFE GATE |  | 4" | Orbinox | 4-2034REDAJXM97CSG316BLTSC | 4-PD-SS01-7484 | IDP-F-53-50-03.DWG | 2428
20211210 | XV-5360C | XV | 5360 | 5360C | L5 SAPP PRODUCT TANK VALVE CAUSTIC | AS-i w/extended addr. | MC | BALL | Closed | 1" | Flo-Tite | 1-325SSF/SR63/AN97WSC | 1-CAU-SS01-4124 | IDP-F-53-50-03.DWG | 1171
20211210 | SV-5360D | SV | 5360 | 5360D | L5 SAPP PRODUCT TANK VALVE DEFOAMER | DIGITAL 24VDC | MC | SOLENOID | Closed | 1/4" | Spartan/Canfield | 4200-04-924U/ILW00320 | 3/8-DFM-POLY-4123 | IDP-F-53-50-03.DWG | 165
20211210 | XV-5362 | XV | 5362 | 5362 | L5 SAPP DECELERATOR | AS-i w/extended addr. | MC | KNIFE GATE |  | 4" | Orbinox | 4-2034REDAJXM97CSG316BLTSC | 4-PD-SS01-7485 | IDP-F-53-50-03.DWG | 2428
20211210 | XV-5405 | XV | 5405 | 5405 | L5 DRYER STAGE A VALVE SANITIZER | AS-i w/extended addr. | MC | BUTTERFLY / FLANGE SANITARY | Closed | 6" | Cipriani-Harrison | 6-K100BF/SR10512/AN97WSC | 6-CIP-SS01-4128 | IDP-F-54-50-01.DWG | 2252
20211210 | XV-5405A | XV | 5405 | 5405A | L5 DRYER STAGE A VALVE WATER | AS-i w/extended addr. | MC | BALL | Closed | 1 1/2" | Flo-Tite | 1.5-325SSF/SR83/AN97WSC | 1 1/2-PCW-SS01-3205 | IDP-F-54-50-01.DWG | 1282
20211210 | XV-5435 | XV | 5435 | 5435 | L5 DRYER STAGE B VALVE SANITIZER | AS-i w/extended addr. | MC | BUTTERFLY / FLANGE SANITARY | Closed | 6" | Cipriani-Harrison | 6-K100BF/SR10512/AN97WSC | 6-CIP-SS01-4127 | IDP-F-54-50-02.DWG | 2252
20211210 | XV-5435A | XV | 5435 | 5435A | L5 DRYER STAGE A VALVE WATER | AS-i w/extended addr. | MC | BALL | Closed | 1 1/2" | Flo-Tite | 1.5-325SSF/SR83/AN97WSC | 1 1/2-PCW-SS01-3208 | IDP-F-54-50-02.DWG | 1282
20211210 | XV-5465 | XV | 5465 | 5465 | L5 DRYER CIP FLUME OULET VALVE DRAIN CIP | AS-i w/extended addr. | MC | BALL | Closed | 3" | Flo-Tite | 3-F150SSYD2/SR140/AN97WSC | 3-PDO-SS10-7493 | IDP-F-54-50-02.DWG | 2496
20211210 | LCV-5470A | LCV | 5470 | 5470A | FLUME VALVE WATER | HART | MC | VEE-BALL | Closed | 4" | Flo-Tite | 4-RVF101SST/SR125/W20409 | 4-PCW-SS01-3210 | IDP-F-54-50-02.DWG | 3701
20220325 | XV-5470C | XV | 5470 | 5470C | L5 DRYER ABORT PUMP TANK VALVE DRAIN | AS-i w/extended addr. | MC | KNIFE GATE |  | 6" | Orbinox | 6-2034REDAJXM97CSG316BLTSC | 6-PD-SS01-7478 | IDP-F-54-50-02.DWG | 3573
20220223 | XV-5480C | XV | 5480 | 5480C | L5 DRYER CIP SKID TANK VALVE CAUSTIC | AS-i w/extended addr. | MC | BALL | Closed | 1" | Flo-Tite | 1-325SSF/SR63/AN97WSC | 1-CAU-SS01-4411 | IDP-F-54-50-03.DWG | 1282
20220223 | XV-5481D | XV | 5481 | 5481D | VALVE CIP SUPPLYER | AS-i w/extended addr. | MC | BALL | Closed | 6" | Flo-Tite | 6-F150SSF/SR190/AN97WSC | 6-CIP-SS01-4127 | IDP-F-54-50-03.DWG | 4573
20220223 | SV-5482 | SV | 5482 | 5482 | L5 DRYER CIP SKID CHEMICAL PUMP 1 | DIGITAL 24VDC | MC | SOLENOID | Closed | 3/8" | Asco | 8263H193 24/DC | 1-PLA-SS01-2556 | IDP-F-54-50-03.DWG
20220223 | SV-5483 | SV | 5483 | 5483 | L5 DRYER CIP SKID CHEMICAL PUMP 2 | DIGITAL 24VDC | MC | SOLENOID | Closed | 3/8" | Asco | 8263H193 24/DC | 1-PLA-SS01-2556 | IDP-F-54-50-03.DWG
20220318 | XV-5484 | XV | 5484 | 5484 | L5 DRYER CIP SKID SCREEN DRAIN VALVE | AS-i w/extended addr. | MC | KNIFE GATE | Closed | 4" | Orbinox | 4-2034REDAJXM97CSG316BLTSC | 4-DRN-SS01-7451 | IDP-F-54-50-03.DWG
20211210 | XV-5503A | XV | 5503 | 5503A | L5 FRYER FEED CONVEYOR VALVE SANITIZER | AS-i w/extended addr. | MC | BALL | Closed | 1" | Flo-Tite | 1-325SSF/SR63/AN97WSC | 1-AMS-SS01-4151 | IDP-F-55-50-01.DWG | 1171
20211210 | XV-5503B | XV | 5503 | 5503B | L5 FRYER FEED CONVEYOR VALVE WATER | AS-i w/extended addr. | MC | BALL | Closed | 2.5" | Flo-Tite | 2.5-F150SSF/SR125/AN97WSC | 2.5-PHW-SS01-3231 | IDP-F-55-50-01.DWG | 1990
20211210 | XV-5503C | XV | 5503 | 5503C | L5 FRYER FEED CONVEYOR VALVE WATER | AS-i w/extended addr. | MC | BALL | Closed | 1" | Flo-Tite | 1-325SSF/SR63/AN97WSC | 1-PCW-SS12-4151 | IDP-F-55-50-01.DWG | 1171
20220304 | XV-5506A | XV | 5506 | 5506A | L5 FRYER OIL DISTRIBUTION VALVE 1 | AS-i w/extended addr. | MC | BALL | Closed | 4" | Flo-Tite |  | 4-FOL-CS01-1104 | IDP-F-62-50-01.DWG
20220304 | XV-5506B | XV | 5506 | 5506B | L5 FRYER OIL DISTRIBUTION VALVE 2 | AS-i w/extended addr. | MC | BALL | Closed | 4" | Flo-Tite |  | 4-FOL-CS01-1104 | IDP-F-62-50-01.DWG
20220304 | XV-5506C | XV | 5506 | 5506C | L5 FRYER OIL DISTRIBUTION VALVE 3 | AS-i w/extended addr. | MC | BALL | Closed | 4" | Flo-Tite |  | 4-FOL-CS01-1103 | IDP-F-62-50-01.DWG
20220304 | XV-5506D | XV | 5506 | 5506D | L5 FRYER OIL DISTRIBUTION VALVE 4 | AS-i w/extended addr. | MC | BALL | Closed | 4" | Flo-Tite |  | 4-FOL-CS01-1102 | IDP-F-62-50-01.DWG
20220304 | XV-5506E | XV | 5506 | 5506E | L5 FRYER OIL DISTRIBUTION VALVE 5 | AS-i w/extended addr. | MC | BALL | Closed | 4" | Flo-Tite |  | 4-FOL-CS01-1101 | IDP-F-62-50-01.DWG
20220325 | XV-5506F (Was XV-5523E) | XV | 5506 | 5506F | L5 FRYER OIL DISTRIBUTION VALVE 6 | AS-i w/extended addr. | MC | BALL | Closed | 2" | Flo-Tite |  | 1-FOL-CS01-1106 | IDP-F-62-50-01.DWG
20220318 | XV-5506G | XV | 5506 | 5506G | L5 FRYER OIL DISTRIBUTION VALVE 7 | AS-i w/extended addr. | MC | BALL | Closed | 1" | Flo-Tite |  | 1-FOL-CS01 | IDP-F-62-50-01.DWG
20211210 | XV-5515A | XV | 5515 | 5515A | L5 FRYER CONNECTION TANK VALVE HOT WATER | AS-i w/extended addr. | MC | BALL | Closed | 3" | Flo-Tite | 3-F150SSF/SR125/AN97WSC | 3-PHW-SS01-3236 | IDP-F-55-50-02.DWG | 1951
20211210 | XV-5515B | XV | 5515 | 5515B | L5 FRYER CONNECTION TANK VALVE CAUSTIC | AS-i w/extended addr. | MC | BALL | Closed | 1" | Flo-Tite | 1-325SSF/SR63/AN97WSC | 1-CAU-SS01-4154 | IDP-F-55-50-02.DWG | 1390
20211210 | XV-5523B | XV | 5523 | 5523B | L5 OIL LINE VALVE | AS-i w/extended addr. | MC | BALL | Closed | 2" | Flo-Tite | 2-325SSYD2/SR105/AN97WSC | 2-FOL-SS01-1064 | IDP-F-55-50-02.DWG | 1659
20211210 | XV-5523D | XV | 5523 | 5523D | L5 OIL LINE VALVE | AS-i w/extended addr. | MC | BALL | Closed | 2" | Flo-Tite | 2-325SSYD2/SR105/AN97WSC | 2-FOL-SS01-1040 | IDP-F-55-50-02.DWG | 1659
20211210 | XV-5523F | XV | 5523 | 5523F | L5 OIL LINE VALVE | AS-i w/extended addr. | MC | BALL | Closed | 2" | Flo-Tite | 2-325SSYD2/SR105/AN97WSC | 2-FOL-SS01-1040 | IDP-F-55-50-02.DWG | 1659
20211210 | XV-5523G | XV | 5523 | 5523G | L5 OIL LINE VALVE | AS-i w/extended addr. | MC | BALL | Closed | 2" | Flo-Tite | 2-325SSYD2/SR105/AN97WSC | 2-FOL-SS01-1045 | IDP-F-55-50-02.DWG | 1659
20220303 | XV-5523E (Now XV-5506F) | XV | 5523 | 5523E | L5 OIL LINE VALVE | AS-i w/extended addr. | MC | BALL | Closed | 2" | Flo-Tite | 2-325SSYD2/SR105/AN97WSC | 2-FOL-SS01-1042 | IDP-F-55-50-02.DWG | 1659
20211210 | XV-5536 | XV | 5536 | 5536 | LINE OIL VALVE DRAIN | AS-i w/extended addr. | MC | BALL | Closed | 2" | Flo-Tite | 2-325SSYD2/SR105/AN97WSC | 2-PDO-SS01-7200 | IDP-F-55-50-03.DWG | 1659
20211210 | XV-5538A | XV | 5538 | 5538A | L5 OBERLIN FILTER VALVE OIL | AS-i w/extended addr. | MC | BALL | Closed | 2" | Flo-Tite | 2-325SSYD2/SR105/AN97WSC | 2-FOL-SS01-1050 | IDP-F-55-50-04.DWG | 1659
20211210 | XV-5538B | XV | 5538 | 5538B | L5 OBERLIN FILTER VALVE OIL | AS-i w/extended addr. | MC | BALL | Closed | 2" | Flo-Tite | 2-325SSYD2/SR105/AN97WSC | 2-FOL-SS01-1042 | IDP-F-55-50-04.DWG | 1659
20211210 | XV-5538C | XV | 5538 | 5538C | L5 OBERLIN FILTER OIL VALVE DRAIN | AS-i w/extended addr. | MC | BALL | Closed | 2" | Flo-Tite | 2-325SSYD2/SR105/AN97WSC | 2-PDO-SS01-7215 | IDP-F-55-50-04.DWG | 1659
20211210 | XV-5539 | XV | 5539 | 5539 | CLEAN OIL LINE VALVE DRAIN **** | AS-i w/extended addr. | MC | BALL | Closed | 1" | Flo-Tite | 1-325SSYD2/SR75/AN97WSC | 1-PDO-SS01-7214 | IDP-F-55-50-04.DWG | 1353
20211210 | XV-5539A | XV | 5539 | 5539A | L5 OBERLIN FILTER | AS-i w/extended addr. | MC | BALL | Closed | 2" | Flo-Tite | 2-325SSYD2/SR105/AN97WSC | 2-FOL-SS01-1064 | IDP-F-55-50-04.DWG | 1659
20211210 | XV-5539B | XV | 5539 | 5539B | L5 OBERLIN FILTER OIL LINE VALVE BYPASS FILTER | AS-i w/extended addr. | MC | BALL | Closed | 2" | Flo-Tite | 2-325SSYD2/SR105/AN97WSC | 2-FOL-SS01-1048 | IDP-F-55-50-04.DWG | 1659
20211210 | XV-5601A | XV | 5601 | 5601A | L5 TUNNEL FEED INCLINE CNVR VALVE SANITIZER | AS-i w/extended addr. | MC | BALL | Closed | 1" | Flo-Tite | 1-325SSF/SR63/AN97WSC | 1-CIP-SS01-4184 | IDP-F-56-50-01.DWG | 1171
20211210 | XV-5601B | XV | 5601 | 5601B | L5 TUNNEL FEED INCLINE CNVR VALVE WATER | AS-i w/extended addr. | MC | BALL | Closed | 1" | Flo-Tite | 1-325SSF/SR63/AN97WSC | 1-CIP-SS01-4184 | IDP-F-56-50-01.DWG | 1171
20211210 | XV-5605 | XV | 5605 | 5605 | L5 FREEZE TUNNEL CIP VALVE | AS-i w/extended addr. | MC | BALL | Closed | 1.5" | Flo-Tite | 1.5-325SSF/SR83/AN97WSC | 1 1/2-PHW-SS01-3260 | IDP-F-56-50-01.DWG | 1282
20211210 | XV-5626B | XV | 5626 | 5626B | L5 FREEZE TUNNEL FAN-06 VALVE WATER | AS-i w/extended addr. | MC | BALL | Closed | 1" | Flo-Tite | 1-325SSF/SR63/AN97WSC | 1-PCW-SS01-3264 | IDP-F-56-50-02.DWG | 1171
20211210 | XV-5626C | XV | 5626 | 5626C | L5 FREEZE TUNNEL FAN-06 VALVE VENT | AS-i w/extended addr. | MC | BALL | N.O. | 1" | Flo-Tite | 1-325SSF/SR63FO/AN97WSC | 1-PCW-SS10-3264 | IDP-F-56-50-02.DWG | 1217
20211210 | XV-5627B | XV | 5627 | 5627B | L5 FREEZE TUNNEL FAN-07 VALVE WATER | AS-i w/extended addr. | MC | BALL | Closed | 1" | Flo-Tite | 1-325SSF/SR63/AN97WSC | 1-PCW-SS01-3265 | IDP-F-56-50-02.DWG | 1171
20211210 | XV-5627C | XV | 5627 | 5627C | L5 FREEZE TUNNEL FAN-07 VALVE VENT | AS-i w/extended addr. | MC | BALL | N.O. | 1" | Flo-Tite | 1-325SSF/SR63FO/AN97WSC | 1-PCW-SS10-3265 | IDP-F-56-50-02.DWG | 1217
20211210 | XV-5628B | XV | 5628 | 5628B | L5 FREEZE TUNNEL FAN-08 VALVE WATER | AS-i w/extended addr. | MC | BALL | Closed | 1" | Flo-Tite | 1-325SSF/SR63/AN97WSC | 1-PCW-SS01-3266 | IDP-F-56-50-02.DWG | 1171
20211210 | XV-5628C | XV | 5628 | 5628C | L5 FREEZE TUNNEL FAN-08 VALVE VENT | AS-i w/extended addr. | MC | BALL | N.O. | 1" | Flo-Tite | 1-325SSF/SR63FO/AN97WSC | 1-PCW-SS10-3266 | IDP-F-56-50-02.DWG | 1217
20211210 | XV-5629B | XV | 5629 | 5629B | L5 FREEZE TUNNEL FAN-09 VALVE WATER | AS-i w/extended addr. | MC | BALL | Closed | 1" | Flo-Tite | 1-325SSF/SR63/AN97WSC | 1-PCW-SS01-3267 | IDP-F-56-50-02.DWG | 1171
20211210 | XV-5629C | XV | 5629 | 5629C | L5 FREEZE TUNNEL FAN-09 VALVE VENT | AS-i w/extended addr. | MC | BALL | N.O. | 1" | Flo-Tite | 1-325SSF/SR63FO/AN97WSC | 1-PCW-SS10-3267 | IDP-F-56-50-02.DWG | 1217
20211210 | XV-5630B | XV | 5630 | 5630B | L5 FREEZE TUNNEL FAN-10 VALVE WATER | AS-i w/extended addr. | MC | BALL | Closed | 1" | Flo-Tite | 1-325SSF/SR63/AN97WSC | 1-PCW-SS01-3268 | IDP-F-56-50-02.DWG | 1171
20211210 | XV-5630C | XV | 5630 | 5630C | L5 FREEZE TUNNEL FAN-10 VALVE VENT | AS-i w/extended addr. | MC | BALL | N.O. | 1" | Flo-Tite | 1-325SSF/SR63FO/AN97WSC | 1-PCW-SS10-3268 | IDP-F-56-50-02.DWG | 1217
20211210 | SV-5672 | SV | 5672 | 5672 | L5 PRECOOL PA 5672 CIP SKID CHEMICAL PUMP | DIGITAL 24VDC | MC | SOLENOID | Closed | 3/8" | Asco | 8263H193 24/DC | 3/8-PLA-POLY | IDP-F-56-50-04.DWG | 368
20211210 | SV-5677 | SV | 5677 | 5677 | L5 PRECOOL PA 5677 CIP SKID CHEMICAL PUMP | DIGITAL 24VDC | MC | SOLENOID | Closed | 3/8" | Asco | 8263H193 24/DC | 3/8-PLA-POLY | IDP-F-56-50-05.DWG | 368
20211210 | XV-6095 | XV | 6095 | 6095 | L5 SAPP FLUME DRAIN VALVE | AS-i w/extended addr. | MC | BALL | Closed | 2" | Flo-Tite | 2-325SSF/SR92/AN97WSC | 2-PD-SS01-7294 | IDP-F-60-50-01.DWG | 1390
20211210 | SV-8559 | SV | 8559 | 8559 | L5 STARCH REUSE WATER TANK VALVE DEFOAMER | DIGITAL 24VDC | MC | SOLENOID | Closed | 1/4" | Spartan/Canfield | 4200-04-924U/ILW00320 | 3/8-DFM-POLY-4085 | IDP-F-85-50-01.DWG | 165
20211210 | SV-8561 | SV | 8561 | 8561 | L5 STARCH LIGHT SLURRY TANK VALVE DEFOAMER | DIGITAL 24VDC | MC | SOLENOID | Closed | 1/4" | Spartan/Canfield | 4200-04-924U/ILW00320 | 3/8-DFM-POLY-4084 | IDP-F-85-50-01.DWG | 165
20211210 | SV-8569B | SV | 8569 | 8569B | L5 CONCENTRATED SLURRY TANK VALVE DEFOAMER | DIGITAL 24VDC | MC | SOLENOID | Closed | 1/4" | Spartan/Canfield | 4200-04-924U/ILW00320 | 3/8-DFM-POLY-4088 | IDP-F-85-50-02.DWG | 165
20211210 | XV-8573B | XV | 8573 | 8573B | TO L5 ROTARY VACUUM FILTER VALVE | AS-i w/extended addr. | MC | BALL | Closed | 1" | Flo-Tite | 1-325SSF/SR63/AN97WSC | 1-PLA-SS01-2096 | IDP-F-85-50-02.DWG | 1171
20211210 | SV-8577B | SV | 8577 | 8577B | L5 STARCH VACUUM FILTER FILTRATE TANK VALVE DEFOAMER | DIGITAL 24VDC | MC | SOLENOID | Closed | 1/4" | Spartan/Canfield | 4200-04-924U/ILW00320 | 3/8-DFM-POLY-4090 | IDP-F-85-50-03.DWG | 165